## Overview
This sheet is provided as a tool to calculate salt intrusion in alluvial estuaries. It uses the analytical model as described in Salinity and Tides by H.H.G Savenije 2005
Estuary
Bernam
Geometry
Area at mouth | A0 | 15800 | m2
Area at x1 | A1 | 4467 | m2
Convergence length | a1 | 3404 | m
Convergence length 2 | a2 | 25000 | m
Inflection point | x1 | 4300 | m
Depth | h0 | 5.2 | m
Measurements
2012-06-01
(1)
𝑆_𝑥/𝑆_0 =[1−𝐾𝑎|𝑄_𝑟 |/(𝐷_0 𝐴_0 ) (𝑒^(𝑥/𝑎)−1)]^𝐾 (1)

## 6-2012
STEADY SALT INTRUSION MODEL (TA)
Bernam 6-2012
Input |  |  |  |  | Measurements
Step length | dx | 1000 | m |  | x (m) | HWS | x (m) | LWS
Sea salinity | S0 | 29 | kg/m3 |  | 12400 | 25.7667 | 4500 | 21.28
Tidal Excursion | E0 | 14000 | m |  | 17040 | 21.2333 | 8320 | 18.525
Tidal Range | H | 2.9 | m |  | 21720 | 16.7125 | 12170 | 13.4
Fresh water salinity | Cf | 0 | kg/m3 |  | 26820 | 12.0375 | 16570 | 8.225
[5 empty] | 31800 | 7.2889 | 21740 | 4
Calibration parameters |  |  |  |  | 35800 | 4.4273 | 26740 | 1.9667
Van Den Burgh | K | 0.23 |  |  | 40590 | 2.29 | 31550 | 0.92857
Dispersion at mouth | Do | 154 | m2/s |  | 44390 | 1.4833 | 35800 | 0.5
Discharge | Q | 23 | m3/s |  | 47220 | 0.85 | 40340 | 0.2
Alpha 0 | α0 | 6.6957 | 1/m |  | 51040 | 0.35455
[5 empty] | 51800 | 0.3
Geometry
Area at mouth | A0 | 15800 | m2
Area at x1 | A1 | 4467 | m2
Convergence length | a1 | 3404 | m
Convergence length 2 | a2 | 25000 | m
Inflection point | x1 | 4300 | m
Depth | h0 | 5.2 | m
Calculations |  |  |  |  | REMARKS
Beta | β | 0.0074006
Alpha 1 | α1 | 6.5699 | 1/m
Beta1 | β1 | 0.19593
Salinity at x1 | S1 | 26.7062 | kg/m3
Dispersion at x1 | D1 | 151.1088
x: | Shifted x |  |  | A | D | S | xLWS | xHWS
-18000 |  |  |  | 3127241.335 | 155.1339 | 29.9399 | -25000 | -11000
-8000 |  |  |  | 165701.2061 | 155.031 | 29.8537 | -15000 | -1000
-7000 |  |  |  | 123521.3691 | 154.9939 | 29.8226 | -14000 | 0
-6000 |  |  |  | 92078.5611 | 154.9441 | 29.781 | -13000 | 1000
-5000 |  |  |  | 68639.6327 | 154.8774 | 29.7252 | -12000 | 2000
-4000 |  |  |  | 51167.1678 | 154.7878 | 29.6505 | -11000 | 3000
-3000 |  |  |  | 38142.3815 | 154.6676 | 29.5506 | -10000 | 4000
-2000 |  |  |  | 28433.1013 | 154.5064 | 29.4169 | -9000 | 5000
-1000 |  |  |  | 21195.3533 | 154.2901 | 29.2383 | -8000 | 6000
0 |  |  |  | 15800 | 154 | 29 | -7000 | 7000
1000 |  |  |  | 11778.0533 | 153.6108 | 28.6827 | -6000 | 8000
2000 |  |  |  | 8779.9075 | 153.0887 | 28.2613 | -5000 | 9000
3000 |  |  |  | 6544.9505 | 152.3884 | 27.7034 | -4000 | 10000
4000 |  |  |  | 4878.9099 | 151.4489 | 26.9685 | -3000 | 11000
5000 |  |  |  | 4343.6588 | 150.2682 | 26.0662 | -2000 | 12000
6000 |  |  |  | 4173.3415 | 149.0256 | 25.1419 | -1000 | 13000
7000 |  |  |  | 4009.7025 | 147.7323 | 24.207 | 0 | 14000
8000 |  |  |  | 3852.4798 | 146.3863 | 23.2626 | 1000 | 15000
9000 |  |  |  | 3701.4219 | 144.9853 | 22.31 | 2000 | 16000
10000 |  |  |  | 3556.2871 | 143.5272 | 21.3507 | 3000 | 17000
11000 |  |  |  | 3416.8431 | 142.0095 | 20.3864 | 4000 | 18000
12000 |  |  |  | 3282.8667 | 140.4299 | 19.4187 | 5000 | 19000
13000 |  |  |  | 3154.1437 | 138.7859 | 18.4494 | 6000 | 20000
14000 |  |  |  | 3030.4679 | 137.0747 | 17.4806 | 7000 | 21000
15000 |  |  |  | 2911.6416 | 135.2937 | 16.5144 | 8000 | 22000
16000 |  |  |  | 2797.4745 | 133.4401 | 15.553 | 9000 | 23000
17000 |  |  |  | 2687.7839 | 131.5107 | 14.5987 | 10000 | 24000
18000 |  |  |  | 2582.3944 | 129.5027 | 13.654 | 11000 | 25000
19000 |  |  |  | 2481.1373 | 127.4127 | 12.7215 | 12000 | 26000
20000 |  |  |  | 2383.8505 | 125.2374 | 11.8038 | 13000 | 27000
21000 |  |  |  | 2290.3784 | 122.9733 | 10.9037 | 14000 | 28000
22000 |  |  |  | 2200.5714 | 120.6168 | 10.0239 | 15000 | 29000
23000 |  |  |  | 2114.2857 | 118.1642 | 9.1674 | 16000 | 30000
24000 |  |  |  | 2031.3834 | 115.6114 | 8.3369 | 17000 | 31000
25000 |  |  |  | 1951.7317 | 112.9545 | 7.5354 | 18000 | 32000
26000 |  |  |  | 1875.2032 | 110.1891 | 6.7655 | 19000 | 33000
27000 |  |  |  | 1801.6755 | 107.3109 | 6.0301 | 20000 | 34000
28000 |  |  |  | 1731.0308 | 104.3153 | 5.3317 | 21000 | 35000
29000 |  |  |  | 1663.1561 | 101.1973 | 4.6727 | 22000 | 36000
30000 |  |  |  | 1597.9428 | 97.9522 | 4.0553 | 23000 | 37000
31000 |  |  |  | 1535.2866 | 94.5746 | 3.4815 | 24000 | 38000
32000 |  |  |  | 1475.0871 | 91.0591 | 2.9528 | 25000 | 39000
33000 |  |  |  | 1417.2481 | 87.4002 | 2.4706 | 26000 | 40000
34000 |  |  |  | 1361.677 | 83.592 | 2.0355 | 27000 | 41000
35000 |  |  |  | 1308.2849 | 79.6283 | 1.648 | 28000 | 42000
36000 |  |  |  | 1256.9863 | 75.5029 | 1.3077 | 29000 | 43000
37000 |  |  |  | 1207.6992 | 71.2091 | 1.0138 | 30000 | 44000
38000 |  |  |  | 1160.3446 | 66.7401 | 0.76481 | 31000 | 45000
39000 |  |  |  | 1114.8469 | 62.0887 | 0.55866 | 32000 | 46000
40000 |  |  |  | 1071.1331 | 57.2475 | 0.39252 | 33000 | 47000
41000 |  |  |  | 1029.1334 | 52.2087 | 0.26296 | 34000 | 48000
42000 |  |  |  | 988.7805 | 46.9642 | 0.16596 | 35000 | 49000
43000 |  |  |  | 950.0098 | 41.5057 | 0.096982 | 36000 | 50000
44000 |  |  |  | 912.7594 | 35.8245 | 0.051138 | 37000 | 51000
45000 |  |  |  | 876.9696 | 29.9114 | 0.023341 | 38000 | 52000
46000 |  |  |  | 842.5831 | 23.757 | 0.0085732 | 39000 | 53000
47000 |  |  |  | 809.545 | 17.3515 | 0.002187 | 40000 | 54000
48000 |  |  |  | 777.8023 | 10.6845 | 0.00026563 | 41000 | 55000
49000 |  |  |  | 747.3042 | 3.7454 | 2.7855e-06 | 42000 | 56000
50000 |  |  |  | 718.002 | -3.4769 | #NUM! | 43000 | 57000
51000 |  |  |  | 689.8487 | -10.9939 | #NUM! | 44000 | 58000
52000 |  |  |  | 662.7994 | -18.8176 | #NUM! | 45000 | 59000
53000 |  |  |  | 636.8106 | -26.9607 | #NUM! | 46000 | 60000
54000 |  |  |  | 611.8409 | -35.4361 | #NUM! | 47000 | 61000
55000 |  |  |  | 587.8503 | -44.2574 | #NUM! | 48000 | 62000
56000 |  |  |  | 564.8004 | -53.4387 | #NUM! | 49000 | 63000
57000 |  |  |  | 542.6542 | -62.9947 | #NUM! | 50000 | 64000
58000 |  |  |  | 521.3764 | -72.9407 | #NUM! | 51000 | 65000
59000 |  |  |  | 500.933 | -83.2925 | #NUM! | 52000 | 66000
60000 |  |  |  | 481.2911 | -94.0669 | #NUM! | 53000 | 67000
61000 |  |  |  | 462.4194 | -105.2809 | #NUM! | 54000 | 68000
62000 |  |  |  | 444.2877 | -116.9526 | #NUM! | 55000 | 69000
63000 |  |  |  | 426.8669 | -129.1007 | #NUM! | 56000 | 70000
64000 |  |  |  | 410.1292 | -141.7445 | #NUM! | 57000 | 71000
65000 |  |  |  | 394.0478 | -154.9043 | #NUM! | 58000 | 72000
66000 |  |  |  | 378.597 | -168.6012 | #NUM! | 59000 | 73000
67000 |  |  |  | 363.752 | -182.857 | #NUM! | 60000 | 74000
68000 |  |  |  | 349.4891 | -197.6947 | #NUM! | 61000 | 75000
69000 |  |  |  | 335.7854 | -213.1379 | #NUM! | 62000 | 76000
70000 |  |  |  | 322.6191 | -229.2113 | #NUM! | 63000 | 77000
71000 |  |  |  | 309.969 | -245.9407 | #NUM! | 64000 | 78000
72000 |  |  |  | 297.815 | -263.3529 | #NUM! | 65000 | 79000
73000 |  |  |  | 286.1375 | -281.4756 | #NUM! | 66000 | 80000
74000 |  |  |  | 274.9178 | -300.338 | #NUM! | 67000 | 81000
75000 |  |  |  | 264.1382 | -319.9701 | #NUM! | 68000 | 82000
76000 |  |  |  | 253.7812 | -340.4034 | #NUM! | 69000 | 83000
77000 |  |  |  | 243.8303 | -361.6707 | #NUM! | 70000 | 84000
78000 |  |  |  | 234.2695 | -383.8059 | #NUM! | 71000 | 85000
79000 |  |  |  | 225.0837 | -406.8444 | #NUM! | 72000 | 86000
80000 |  |  |  | 216.258 | -430.8231 | #NUM! | 73000 | 87000
81000 |  |  |  | 207.7784 | -455.7805 | #NUM! | 74000 | 88000
82000 |  |  |  | 199.6313 | -481.7563 | #NUM! | 75000 | 89000
83000 |  |  |  | 191.8037 | -508.7923 | #NUM! | 76000 | 90000
84000 |  |  |  | 184.2829 | -536.9316 | #NUM! | 77000 | 91000
85000 |  |  |  | 177.0571 | -566.2193 | #NUM! | 78000 | 92000
86000 |  |  |  | 170.1146 | -596.7023 | #NUM! | 79000 | 93000
87000 |  |  |  | 163.4443 | -628.4293 | #NUM! | 80000 | 94000
88000 |  |  |  | 157.0356 | -661.4511 | #NUM! | 81000 | 95000
89000 |  |  |  | 150.8781 | -695.8205 | #NUM! | 82000 | 96000
90000 |  |  |  | 144.9621 | -731.5926 | #NUM! | 83000 | 97000
91000 |  |  |  | 139.2781 | -768.8246 | #NUM! | 84000 | 98000
92000 |  |  |  | 133.8169 | -807.576 | #NUM! | 85000 | 99000
93000 |  |  |  | 128.5698 | -847.9089 | #NUM! | 86000 | 100000
94000 |  |  |  | 123.5286 | -889.8879 | #NUM! | 87000 | 101000
95000 |  |  |  | 118.6849 | -933.58 | #NUM! | 88000 | 102000
96000 |  |  |  | 114.0312 | -979.0552 | #NUM! | 89000 | 103000
97000 |  |  |  | 109.56 | -1026.3863 | #NUM! | 90000 | 104000
98000 |  |  |  | 105.2641 | -1075.6491 | #NUM! | 91000 | 105000
99000 |  |  |  | 101.1366 | -1126.9222 | #NUM! | 92000 | 106000
100000 |  |  |  | 97.171 | -1180.2879 | #NUM! | 93000 | 107000
101000 |  |  |  | 93.3609 | -1235.8315 | #NUM! | 94000 | 108000
102000 |  |  |  | 89.7001 | -1293.6419 | #NUM! | 95000 | 109000
103000 |  |  |  | 86.1829 | -1353.8115 | #NUM! | 96000 | 110000
104000 |  |  |  | 82.8037 | -1416.4367 | #NUM! | 97000 | 111000
105000 |  |  |  | 79.5569 | -1481.6177 | #NUM! | 98000 | 112000
106000 |  |  |  | 76.4374 | -1549.4588 | #NUM! | 99000 | 113000
107000 |  |  |  | 73.4403 | -1620.0685 | #NUM! | 100000 | 114000
108000 |  |  |  | 70.5606 | -1693.5598 | #NUM! | 101000 | 115000
109000 |  |  |  | 67.7939 | -1770.0504 | #NUM! | 102000 | 116000
110000 |  |  |  | 65.1357 | -1849.6627 | #NUM! | 103000 | 117000
111000 |  |  |  | 62.5817 | -1932.524 | #NUM! | 104000 | 118000
112000 |  |  |  | 60.1278 | -2018.7669 | #NUM! | 105000 | 119000
113000 |  |  |  | 57.7702 | -2108.5294 | #NUM! | 106000 | 120000
114000 |  |  |  | 55.505 | -2201.9553 | #NUM! | 107000 | 121000
115000 |  |  |  | 53.3286 | -2299.1939 | #NUM! | 108000 | 122000
116000 |  |  |  | 51.2375 | -2400.4009 | #NUM! | 109000 | 123000
117000 |  |  |  | 49.2285 | -2505.7382 | #NUM! | 110000 | 124000
118000 |  |  |  | 47.2982 | -2615.3744 | #NUM! | 111000 | 125000
119000 |  |  |  | 45.4436 | -2729.485 | #NUM! | 112000 | 126000
120000 |  |  |  | 43.6617 | -2848.2525 | #NUM! | 113000 | 127000
121000 |  |  |  | 41.9497 | -2971.867 | #NUM! | 114000 | 128000
122000 |  |  |  | 40.3049 | -3100.5263 | #NUM! | 115000 | 129000
123000 |  |  |  | 38.7245 | -3234.4363 | #NUM! | 116000 | 130000
124000 |  |  |  | 37.2061 | -3373.8113 | #NUM! | 117000 | 131000
125000 |  |  |  | 35.7472 | -3518.8742 | #NUM! | 118000 | 132000
126000 |  |  |  | 34.3455 | -3669.8573 | #NUM! | 119000 | 133000