## Overview
This sheet is provided as a tool to calculate salt intrusion in alluvial estuaries. It uses the analytical model as described in Salinity and Tides by H.H.G Savenije 2005
Estuary
ChaoPhy
Geometry
Area at mouth | A0 | 5300 | m2
Area at x1 | A1 | 5300 | m2
Convergence length | a1 | 109000 | m
Convergence length 2 | a2 | 109000 | m
Inflection point | x1 | 0 | m
Depth | h0 | 7.2 | m
Measurements
1962-06-05
1987-01-16
1983-02-23
1983-01-29
(1)
𝑆_𝑥/𝑆_0 =[1−𝐾𝑎|𝑄_𝑟 |/(𝐷_0 𝐴_0 ) (𝑒^(𝑥/𝑎)−1)]^𝐾 (1)

## 5-6-1962
STEADY SALT INTRUSION MODEL (TA)
ChaoPhy 5-6-1962
Input |  |  |  |  | Measurements
Step length | dx | 1000 | m |  | x (m) | HWS | x (m) | LWS
Sea salinity | S0 | 22 | kg/m3 |  | 0 | 28.5 | 0 | 15.1
Tidal Excursion | E0 | 22000 | m |  | 3000 | 26.7 | 3000 | 13.2
Tidal Range | H | 2.2 | m |  | 6000 | 26.3 | 6000 | 12.2
Fresh water salinity | Cf | 0 | kg/m3 |  | 9000 | 25.8 | 9000 | 9.7
[5 empty] | 12000 | 24.3 | 12000 | 8.1
Calibration parameters |  |  |  |  | 15000 | 20.9 | 15000 | 5.8
Van Den Burgh | K | 0.8 |  |  | 18000 | 18.1 | 18000 | 4.6
Dispersion at mouth | Do | 450 | m2/s |  | 21000 | 16.6 | 21000 | 3.4
Discharge | Q | 63 | m3/s |  | 24000 | 14.9 | 24000 | 2.6
Alpha 0 | α0 | 7.1429 | 1/m |  | 27000 | 12.9 | 27000 | 1.3
[5 empty] | 30000 | 9.9 | 30000 | 0.3
Geometry |  |  |  |  | 33000 | 9.5 | 33000 | 0
Area at mouth | A0 | 5300 | m2 |  | 36000 | 7.5
Area at x1 | A1 | 5300 | m2 |  | 39000 | 4.9
Convergence length | a1 | 109000 | m
Convergence length 2 | a2 | 109000 | m
Inflection point | x1 | 0 | m
Depth | h0 | 7.2 | m
Calculations |  |  |  |  | REMARKS
Beta | β | 2.3034
Alpha 1 | α1 | 7.1429 | 1/m
Beta1 | β1 | 2.3034
Salinity at x1 | S1 | 22 | kg/m3
Dispersion at x1 | D1 | 450
x: | Shifted x |  |  | A | D | S | xLWS | xHWS
-18000 |  |  |  | 6251.6438 | 607.7834 | 32.0327 | -29000 | -7000
-8000 |  |  |  | 5703.6215 | 523.3508 | 26.5704 | -19000 | 3000
-7000 |  |  |  | 5651.534 | 514.4736 | 26.0082 | -18000 | 4000
-6000 |  |  |  | 5599.9221 | 505.5147 | 25.4433 | -17000 | 5000
-5000 |  |  |  | 5548.7816 | 496.4731 | 24.8758 | -16000 | 6000
-4000 |  |  |  | 5498.1082 | 487.3483 | 24.3056 | -15000 | 7000
-3000 |  |  |  | 5447.8975 | 478.1393 | 23.7329 | -14000 | 8000
-2000 |  |  |  | 5398.1454 | 468.8454 | 23.1576 | -13000 | 9000
-1000 |  |  |  | 5348.8476 | 459.4659 | 22.58 | -12000 | 10000
0 |  |  |  | 5300 | 450 | 22 | -11000 | 11000
1000 |  |  |  | 5251.5985 | 440.4468 | 21.4178 | -10000 | 12000
2000 |  |  |  | 5203.639 | 430.8056 | 20.8333 | -9000 | 13000
3000 |  |  |  | 5156.1176 | 421.0755 | 20.2468 | -8000 | 14000
4000 |  |  |  | 5109.0301 | 411.2557 | 19.6583 | -7000 | 15000
5000 |  |  |  | 5062.3726 | 401.3454 | 19.068 | -6000 | 16000
6000 |  |  |  | 5016.1412 | 391.3438 | 18.4759 | -5000 | 17000
7000 |  |  |  | 4970.332 | 381.25 | 17.8821 | -4000 | 18000
8000 |  |  |  | 4924.9411 | 371.0632 | 17.2869 | -3000 | 19000
9000 |  |  |  | 4879.9648 | 360.7825 | 16.6903 | -2000 | 20000
10000 |  |  |  | 4835.3993 | 350.407 | 16.0925 | -1000 | 21000
11000 |  |  |  | 4791.2407 | 339.9359 | 15.4936 | 0 | 22000
12000 |  |  |  | 4747.4853 | 329.3683 | 14.8939 | 1000 | 23000
13000 |  |  |  | 4704.1296 | 318.7033 | 14.2936 | 2000 | 24000
14000 |  |  |  | 4661.1698 | 307.9401 | 13.6927 | 3000 | 25000
15000 |  |  |  | 4618.6024 | 297.0776 | 13.0916 | 4000 | 26000
16000 |  |  |  | 4576.4236 | 286.115 | 12.4906 | 5000 | 27000
17000 |  |  |  | 4534.6301 | 275.0513 | 11.8898 | 6000 | 28000
18000 |  |  |  | 4493.2183 | 263.8857 | 11.2896 | 7000 | 29000
19000 |  |  |  | 4452.1846 | 252.6172 | 10.6902 | 8000 | 30000
20000 |  |  |  | 4411.5257 | 241.2448 | 10.0921 | 9000 | 31000
21000 |  |  |  | 4371.238 | 229.7676 | 9.4955 | 10000 | 32000
22000 |  |  |  | 4331.3183 | 218.1847 | 8.901 | 11000 | 33000
23000 |  |  |  | 4291.7632 | 206.495 | 8.3089 | 12000 | 34000
24000 |  |  |  | 4252.5693 | 194.6975 | 7.7198 | 13000 | 35000
25000 |  |  |  | 4213.7333 | 182.7913 | 7.1343 | 14000 | 36000
26000 |  |  |  | 4175.252 | 170.7754 | 6.553 | 15000 | 37000
27000 |  |  |  | 4137.1221 | 158.6487 | 5.9766 | 16000 | 38000
28000 |  |  |  | 4099.3404 | 146.4103 | 5.4059 | 17000 | 39000
29000 |  |  |  | 4061.9038 | 134.059 | 4.842 | 18000 | 40000
30000 |  |  |  | 4024.809 | 121.594 | 4.286 | 19000 | 41000
31000 |  |  |  | 3988.053 | 109.014 | 3.739 | 20000 | 42000
32000 |  |  |  | 3951.6327 | 96.3181 | 3.2029 | 21000 | 43000
33000 |  |  |  | 3915.545 | 83.5052 | 2.6795 | 22000 | 44000
34000 |  |  |  | 3879.7868 | 70.5742 | 2.1713 | 23000 | 45000
35000 |  |  |  | 3844.3552 | 57.524 | 1.6816 | 24000 | 46000
36000 |  |  |  | 3809.2472 | 44.3536 | 1.215 | 25000 | 47000
37000 |  |  |  | 3774.4598 | 31.0618 | 0.77838 | 26000 | 48000
38000 |  |  |  | 3739.9901 | 17.6474 | 0.38394 | 27000 | 49000
39000 |  |  |  | 3705.8352 | 4.1094 | 0.062106 | 28000 | 50000
40000 |  |  |  | 3671.9922 | 0 | 0 | 29000 | 51000
41000 |  |  |  | 3638.4582 | 0 | 0 | 30000 | 52000
42000 |  |  |  | 3605.2305 | 0 | 0 | 31000 | 53000
43000 |  |  |  | 3572.3063 | 0 | 0 | 32000 | 54000
44000 |  |  |  | 3539.6827 | 0 | 0 | 33000 | 55000
45000 |  |  |  | 3507.3571 | 0 | 0 | 34000 | 56000
46000 |  |  |  | 3475.3266 | 0 | 0 | 35000 | 57000
47000 |  |  |  | 3443.5887 | 0 | 0 | 36000 | 58000
48000 |  |  |  | 3412.1406 | 0 | 0 | 37000 | 59000
49000 |  |  |  | 3380.9798 | 0 | 0 | 38000 | 60000
50000 |  |  |  | 3350.1034 | 0 | 0 | 39000 | 61000
51000 |  |  |  | 3319.5091 | 0 | 0 | 40000 | 62000
52000 |  |  |  | 3289.1942 | 0 | 0 | 41000 | 63000
53000 |  |  |  | 3259.1561 | 0 | 0 | 42000 | 64000
54000 |  |  |  | 3229.3923 | 0 | 0 | 43000 | 65000
55000 |  |  |  | 3199.9003 | 0 | 0 | 44000 | 66000
56000 |  |  |  | 3170.6777 | 0 | 0 | 45000 | 67000
57000 |  |  |  | 3141.7219 | 0 | 0 | 46000 | 68000
58000 |  |  |  | 3113.0306 | 0 | 0 | 47000 | 69000
59000 |  |  |  | 3084.6013 | 0 | 0 | 48000 | 70000
60000 |  |  |  | 3056.4316 | 0 | 0 | 49000 | 71000
61000 |  |  |  | 3028.5192 | 0 | 0 | 50000 | 72000
62000 |  |  |  | 3000.8617 | 0 | 0 | 51000 | 73000
63000 |  |  |  | 2973.4568 | 0 | 0 | 52000 | 74000
64000 |  |  |  | 2946.3021 | 0 | 0 | 53000 | 75000
65000 |  |  |  | 2919.3954 | 0 | 0 | 54000 | 76000
66000 |  |  |  | 2892.7345 | 0 | 0 | 55000 | 77000
67000 |  |  |  | 2866.317 | 0 | 0 | 56000 | 78000
68000 |  |  |  | 2840.1407 | 0 | 0 | 57000 | 79000
69000 |  |  |  | 2814.2036 | 0 | 0 | 58000 | 80000
70000 |  |  |  | 2788.5033 | 0 | 0 | 59000 | 81000
71000 |  |  |  | 2763.0377 | 0 | 0 | 60000 | 82000
72000 |  |  |  | 2737.8046 | 0 | 0 | 61000 | 83000
73000 |  |  |  | 2712.802 | 0 | 0 | 62000 | 84000
74000 |  |  |  | 2688.0277 | 0 | 0 | 63000 | 85000
75000 |  |  |  | 2663.4797 | 0 | 0 | 64000 | 86000
76000 |  |  |  | 2639.1559 | 0 | 0 | 65000 | 87000
77000 |  |  |  | 2615.0541 | 0 | 0 | 66000 | 88000
78000 |  |  |  | 2591.1725 | 0 | 0 | 67000 | 89000
79000 |  |  |  | 2567.509 | 0 | 0 | 68000 | 90000
80000 |  |  |  | 2544.0616 | 0 | 0 | 69000 | 91000
81000 |  |  |  | 2520.8283 | 0 | 0 | 70000 | 92000
82000 |  |  |  | 2497.8072 | 0 | 0 | 71000 | 93000
83000 |  |  |  | 2474.9964 | 0 | 0 | 72000 | 94000
84000 |  |  |  | 2452.3938 | 0 | 0 | 73000 | 95000
85000 |  |  |  | 2429.9977 | 0 | 0 | 74000 | 96000
86000 |  |  |  | 2407.8061 | 0 | 0 | 75000 | 97000
87000 |  |  |  | 2385.8171 | 0 | 0 | 76000 | 98000
88000 |  |  |  | 2364.029 | 0 | 0 | 77000 | 99000
89000 |  |  |  | 2342.4399 | 0 | 0 | 78000 | 100000
90000 |  |  |  | 2321.0479 | 0 | 0 | 79000 | 101000
91000 |  |  |  | 2299.8512 | 0 | 0 | 80000 | 102000
92000 |  |  |  | 2278.8482 | 0 | 0 | 81000 | 103000
93000 |  |  |  | 2258.0369 | 0 | 0 | 82000 | 104000
94000 |  |  |  | 2237.4157 | 0 | 0 | 83000 | 105000
95000 |  |  |  | 2216.9828 | 0 | 0 | 84000 | 106000
96000 |  |  |  | 2196.7366 | 0 | 0 | 85000 | 107000
97000 |  |  |  | 2176.6752 | 0 | 0 | 86000 | 108000
98000 |  |  |  | 2156.797 | 0 | 0 | 87000 | 109000
99000 |  |  |  | 2137.1004 | 0 | 0 | 88000 | 110000
100000 |  |  |  | 2117.5836 | 0 | 0 | 89000 | 111000
101000 |  |  |  | 2098.2451 | 0 | 0 | 90000 | 112000
102000 |  |  |  | 2079.0832 | 0 | 0 | 91000 | 113000
103000 |  |  |  | 2060.0962 | 0 | 0 | 92000 | 114000
104000 |  |  |  | 2041.2827 | 0 | 0 | 93000 | 115000
105000 |  |  |  | 2022.641 | 0 | 0 | 94000 | 116000
106000 |  |  |  | 2004.1695 | 0 | 0 | 95000 | 117000
107000 |  |  |  | 1985.8667 | 0 | 0 | 96000 | 118000
108000 |  |  |  | 1967.7311 | 0 | 0 | 97000 | 119000
109000 |  |  |  | 1949.761 | 0 | 0 | 98000 | 120000
110000 |  |  |  | 1931.9551 | 0 | 0 | 99000 | 121000
111000 |  |  |  | 1914.3118 | 0 | 0 | 100000 | 122000
112000 |  |  |  | 1896.8296 | 0 | 0 | 101000 | 123000
113000 |  |  |  | 1879.5071 | 0 | 0 | 102000 | 124000
114000 |  |  |  | 1862.3428 | 0 | 0 | 103000 | 125000
115000 |  |  |  | 1845.3352 | 0 | 0 | 104000 | 126000
116000 |  |  |  | 1828.483 | 0 | 0 | 105000 | 127000
117000 |  |  |  | 1811.7846 | 0 | 0 | 106000 | 128000
118000 |  |  |  | 1795.2387 | 0 | 0 | 107000 | 129000
119000 |  |  |  | 1778.844 | 0 | 0 | 108000 | 130000
120000 |  |  |  | 1762.5989 | 0 | 0 | 109000 | 131000
121000 |  |  |  | 1746.5023 | 0 | 0 | 110000 | 132000
122000 |  |  |  | 1730.5526 | 0 | 0 | 111000 | 133000
123000 |  |  |  | 1714.7486 | 0 | 0 | 112000 | 134000
124000 |  |  |  | 1699.0889 | 0 | 0 | 113000 | 135000
125000 |  |  |  | 1683.5722 | 0 | 0 | 114000 | 136000
126000 |  |  |  | 1668.1972 | 0 | 0 | 115000 | 137000

## 16-1-1987
STEADY SALT INTRUSION MODEL (TA)
ChaoPhy 16-1-1987
Input |  |  |  |  | Measurements
Step length | dx | 1000 | m |  | x (m) | HWS | x (m) | LWS
Sea salinity | S0 | 14 | kg/m3 |  | 3500 | 14.1 | 7200 | 2.8
Tidal Excursion | E0 | 15000 | m |  | 6500 | 13.8 | 17700 | 0.2
Tidal Range | H | 2.5 | m |  | 7200 | 13.7
Fresh water salinity | Cf | 0 | kg/m3 |  | 17500 | 5.65
[5 empty] | 23200 | 1.3
Calibration parameters |  |  |  |  | 26800 | 0.2
Van Den Burgh | K | 0.8
Dispersion at mouth | Do | 570 | m2/s
Discharge | Q | 180 | m3/s
Alpha 0 | α0 | 3.1667 | 1/m
Geometry
Area at mouth | A0 | 5300 | m2
Area at x1 | A1 | 5300 | m2
Convergence length | a1 | 109000 | m
Convergence length 2 | a2 | 109000 | m
Inflection point | x1 | 0 | m
Depth | h0 | 7.2 | m
Calculations |  |  |  |  | REMARKS
Beta | β | 5.1956
Alpha 1 | α1 | 3.1667 | 1/m
Beta1 | β1 | 5.1956
Salinity at x1 | S1 | 14 | kg/m3
Dispersion at x1 | D1 | 570
x: | Shifted x |  |  | A | D | S | xLWS | xHWS
-18000 |  |  |  | 6251.6438 | 1020.8098 | 29.0045 | -25500 | -10500
-8000 |  |  |  | 5703.6215 | 779.5736 | 20.7065 | -15500 | -500
-7000 |  |  |  | 5651.534 | 754.2104 | 19.8678 | -14500 | 500
-6000 |  |  |  | 5599.9221 | 728.6133 | 19.0286 | -13500 | 1500
-5000 |  |  |  | 5548.7816 | 702.7804 | 18.189 | -12500 | 2500
-4000 |  |  |  | 5498.1082 | 676.7093 | 17.3495 | -11500 | 3500
-3000 |  |  |  | 5447.8975 | 650.398 | 16.5104 | -10500 | 4500
-2000 |  |  |  | 5398.1454 | 623.8441 | 15.6722 | -9500 | 5500
-1000 |  |  |  | 5348.8476 | 597.0456 | 14.8352 | -8500 | 6500
0 |  |  |  | 5300 | 570 | 14 | -7500 | 7500
1000 |  |  |  | 5251.5985 | 542.7052 | 13.1671 | -6500 | 8500
2000 |  |  |  | 5203.639 | 515.1588 | 12.337 | -5500 | 9500
3000 |  |  |  | 5156.1176 | 487.3585 | 11.5105 | -4500 | 10500
4000 |  |  |  | 5109.0301 | 459.302 | 10.6883 | -3500 | 11500
5000 |  |  |  | 5062.3726 | 430.9869 | 9.8711 | -2500 | 12500
6000 |  |  |  | 5016.1412 | 402.4109 | 9.0599 | -1500 | 13500
7000 |  |  |  | 4970.332 | 373.5715 | 8.2557 | -500 | 14500
8000 |  |  |  | 4924.9411 | 344.4663 | 7.4596 | 500 | 15500
9000 |  |  |  | 4879.9648 | 315.0928 | 6.6732 | 1500 | 16500
10000 |  |  |  | 4835.3993 | 285.4486 | 5.8979 | 2500 | 17500
11000 |  |  |  | 4791.2407 | 255.5312 | 5.1356 | 3500 | 18500
12000 |  |  |  | 4747.4853 | 225.3381 | 4.3886 | 4500 | 19500
13000 |  |  |  | 4704.1296 | 194.8667 | 3.6598 | 5500 | 20500
14000 |  |  |  | 4661.1698 | 164.1144 | 2.9527 | 6500 | 21500
15000 |  |  |  | 4618.6024 | 133.0788 | 2.2721 | 7500 | 22500
16000 |  |  |  | 4576.4236 | 101.757 | 1.6246 | 8500 | 23500
17000 |  |  |  | 4534.6301 | 70.1466 | 1.0205 | 9500 | 24500
18000 |  |  |  | 4493.2183 | 38.2449 | 0.47808 | 10500 | 25500
19000 |  |  |  | 4452.1846 | 6.0491 | 0.047687 | 11500 | 26500
20000 |  |  |  | 4411.5257 | 0 | 0 | 12500 | 27500
21000 |  |  |  | 4371.238 | 0 | 0 | 13500 | 28500
22000 |  |  |  | 4331.3183 | 0 | 0 | 14500 | 29500
23000 |  |  |  | 4291.7632 | 0 | 0 | 15500 | 30500
24000 |  |  |  | 4252.5693 | 0 | 0 | 16500 | 31500
25000 |  |  |  | 4213.7333 | 0 | 0 | 17500 | 32500
26000 |  |  |  | 4175.252 | 0 | 0 | 18500 | 33500
27000 |  |  |  | 4137.1221 | 0 | 0 | 19500 | 34500
28000 |  |  |  | 4099.3404 | 0 | 0 | 20500 | 35500
29000 |  |  |  | 4061.9038 | 0 | 0 | 21500 | 36500
30000 |  |  |  | 4024.809 | 0 | 0 | 22500 | 37500
31000 |  |  |  | 3988.053 | 0 | 0 | 23500 | 38500
32000 |  |  |  | 3951.6327 | 0 | 0 | 24500 | 39500
33000 |  |  |  | 3915.545 | 0 | 0 | 25500 | 40500
34000 |  |  |  | 3879.7868 | 0 | 0 | 26500 | 41500
35000 |  |  |  | 3844.3552 | 0 | 0 | 27500 | 42500
36000 |  |  |  | 3809.2472 | 0 | 0 | 28500 | 43500
37000 |  |  |  | 3774.4598 | 0 | 0 | 29500 | 44500
38000 |  |  |  | 3739.9901 | 0 | 0 | 30500 | 45500
39000 |  |  |  | 3705.8352 | 0 | 0 | 31500 | 46500
40000 |  |  |  | 3671.9922 | 0 | 0 | 32500 | 47500
41000 |  |  |  | 3638.4582 | 0 | 0 | 33500 | 48500
42000 |  |  |  | 3605.2305 | 0 | 0 | 34500 | 49500
43000 |  |  |  | 3572.3063 | 0 | 0 | 35500 | 50500
44000 |  |  |  | 3539.6827 | 0 | 0 | 36500 | 51500
45000 |  |  |  | 3507.3571 | 0 | 0 | 37500 | 52500
46000 |  |  |  | 3475.3266 | 0 | 0 | 38500 | 53500
47000 |  |  |  | 3443.5887 | 0 | 0 | 39500 | 54500
48000 |  |  |  | 3412.1406 | 0 | 0 | 40500 | 55500
49000 |  |  |  | 3380.9798 | 0 | 0 | 41500 | 56500
50000 |  |  |  | 3350.1034 | 0 | 0 | 42500 | 57500
51000 |  |  |  | 3319.5091 | 0 | 0 | 43500 | 58500
52000 |  |  |  | 3289.1942 | 0 | 0 | 44500 | 59500
53000 |  |  |  | 3259.1561 | 0 | 0 | 45500 | 60500
54000 |  |  |  | 3229.3923 | 0 | 0 | 46500 | 61500
55000 |  |  |  | 3199.9003 | 0 | 0 | 47500 | 62500
56000 |  |  |  | 3170.6777 | 0 | 0 | 48500 | 63500
57000 |  |  |  | 3141.7219 | 0 | 0 | 49500 | 64500
58000 |  |  |  | 3113.0306 | 0 | 0 | 50500 | 65500
59000 |  |  |  | 3084.6013 | 0 | 0 | 51500 | 66500
60000 |  |  |  | 3056.4316 | 0 | 0 | 52500 | 67500
61000 |  |  |  | 3028.5192 | 0 | 0 | 53500 | 68500
62000 |  |  |  | 3000.8617 | 0 | 0 | 54500 | 69500
63000 |  |  |  | 2973.4568 | 0 | 0 | 55500 | 70500
64000 |  |  |  | 2946.3021 | 0 | 0 | 56500 | 71500
65000 |  |  |  | 2919.3954 | 0 | 0 | 57500 | 72500
66000 |  |  |  | 2892.7345 | 0 | 0 | 58500 | 73500
67000 |  |  |  | 2866.317 | 0 | 0 | 59500 | 74500
68000 |  |  |  | 2840.1407 | 0 | 0 | 60500 | 75500
69000 |  |  |  | 2814.2036 | 0 | 0 | 61500 | 76500
70000 |  |  |  | 2788.5033 | 0 | 0 | 62500 | 77500
71000 |  |  |  | 2763.0377 | 0 | 0 | 63500 | 78500
72000 |  |  |  | 2737.8046 | 0 | 0 | 64500 | 79500
73000 |  |  |  | 2712.802 | 0 | 0 | 65500 | 80500
74000 |  |  |  | 2688.0277 | 0 | 0 | 66500 | 81500
75000 |  |  |  | 2663.4797 | 0 | 0 | 67500 | 82500
76000 |  |  |  | 2639.1559 | 0 | 0 | 68500 | 83500
77000 |  |  |  | 2615.0541 | 0 | 0 | 69500 | 84500
78000 |  |  |  | 2591.1725 | 0 | 0 | 70500 | 85500
79000 |  |  |  | 2567.509 | 0 | 0 | 71500 | 86500
80000 |  |  |  | 2544.0616 | 0 | 0 | 72500 | 87500
81000 |  |  |  | 2520.8283 | 0 | 0 | 73500 | 88500
82000 |  |  |  | 2497.8072 | 0 | 0 | 74500 | 89500
83000 |  |  |  | 2474.9964 | 0 | 0 | 75500 | 90500
84000 |  |  |  | 2452.3938 | 0 | 0 | 76500 | 91500
85000 |  |  |  | 2429.9977 | 0 | 0 | 77500 | 92500
86000 |  |  |  | 2407.8061 | 0 | 0 | 78500 | 93500
87000 |  |  |  | 2385.8171 | 0 | 0 | 79500 | 94500
88000 |  |  |  | 2364.029 | 0 | 0 | 80500 | 95500
89000 |  |  |  | 2342.4399 | 0 | 0 | 81500 | 96500
90000 |  |  |  | 2321.0479 | 0 | 0 | 82500 | 97500
91000 |  |  |  | 2299.8512 | 0 | 0 | 83500 | 98500
92000 |  |  |  | 2278.8482 | 0 | 0 | 84500 | 99500
93000 |  |  |  | 2258.0369 | 0 | 0 | 85500 | 100500
94000 |  |  |  | 2237.4157 | 0 | 0 | 86500 | 101500
95000 |  |  |  | 2216.9828 | 0 | 0 | 87500 | 102500
96000 |  |  |  | 2196.7366 | 0 | 0 | 88500 | 103500
97000 |  |  |  | 2176.6752 | 0 | 0 | 89500 | 104500
98000 |  |  |  | 2156.797 | 0 | 0 | 90500 | 105500
99000 |  |  |  | 2137.1004 | 0 | 0 | 91500 | 106500
100000 |  |  |  | 2117.5836 | 0 | 0 | 92500 | 107500
101000 |  |  |  | 2098.2451 | 0 | 0 | 93500 | 108500
102000 |  |  |  | 2079.0832 | 0 | 0 | 94500 | 109500
103000 |  |  |  | 2060.0962 | 0 | 0 | 95500 | 110500
104000 |  |  |  | 2041.2827 | 0 | 0 | 96500 | 111500
105000 |  |  |  | 2022.641 | 0 | 0 | 97500 | 112500
106000 |  |  |  | 2004.1695 | 0 | 0 | 98500 | 113500
107000 |  |  |  | 1985.8667 | 0 | 0 | 99500 | 114500
108000 |  |  |  | 1967.7311 | 0 | 0 | 100500 | 115500
109000 |  |  |  | 1949.761 | 0 | 0 | 101500 | 116500
110000 |  |  |  | 1931.9551 | 0 | 0 | 102500 | 117500
111000 |  |  |  | 1914.3118 | 0 | 0 | 103500 | 118500
112000 |  |  |  | 1896.8296 | 0 | 0 | 104500 | 119500
113000 |  |  |  | 1879.5071 | 0 | 0 | 105500 | 120500
114000 |  |  |  | 1862.3428 | 0 | 0 | 106500 | 121500
115000 |  |  |  | 1845.3352 | 0 | 0 | 107500 | 122500
116000 |  |  |  | 1828.483 | 0 | 0 | 108500 | 123500
117000 |  |  |  | 1811.7846 | 0 | 0 | 109500 | 124500
118000 |  |  |  | 1795.2387 | 0 | 0 | 110500 | 125500
119000 |  |  |  | 1778.844 | 0 | 0 | 111500 | 126500
120000 |  |  |  | 1762.5989 | 0 | 0 | 112500 | 127500
121000 |  |  |  | 1746.5023 | 0 | 0 | 113500 | 128500
122000 |  |  |  | 1730.5526 | 0 | 0 | 114500 | 129500
123000 |  |  |  | 1714.7486 | 0 | 0 | 115500 | 130500
124000 |  |  |  | 1699.0889 | 0 | 0 | 116500 | 131500
125000 |  |  |  | 1683.5722 | 0 | 0 | 117500 | 132500
126000 |  |  |  | 1668.1972 | 0 | 0 | 118500 | 133500

## 23-2-1982
STEADY SALT INTRUSION MODEL (TA)
ChaoPhy 23-2-1983
Input |  |  |  |  | Measurements
Step length | dx | 1000 | m |  | x (m) | HWS | x (m) | LWS
Sea salinity | S0 | 21 | kg/m3 |  | 6200 | 23.3
Tidal Excursion | E0 | 19000 | m |  | 21200 | 12.8
Tidal Range | H | 1.6 | m |  | 24000 | 11.2
Fresh water salinity | Cf | 0 | kg/m3 |  | 28000 | 8.4
[5 empty] | 41200 | 0.5
Calibration parameters |  |  |  |  | 48000 | 0
Van Den Burgh | K | 0.8
Dispersion at mouth | Do | 580 | m2/s
Discharge | Q | 100 | m3/s
Alpha 0 | α0 | 5.8 | 1/m
Geometry
Area at mouth | A0 | 5300 | m2
Area at x1 | A1 | 5300 | m2
Convergence length | a1 | 109000 | m
Convergence length 2 | a2 | 109000 | m
Inflection point | x1 | 0 | m
Depth | h0 | 7.2 | m
Calculations |  |  |  |  | REMARKS
Beta | β | 2.8367
Alpha 1 | α1 | 5.8 | 1/m
Beta1 | β1 | 2.8367
Salinity at x1 | S1 | 21 | kg/m3
Dispersion at x1 | D1 | 580
x: | Shifted x |  |  | A | D | S | xLWS | xHWS
-18000 |  |  |  | 6251.6438 | 830.4499 | 32.8909 | -27500 | -8500
-8000 |  |  |  | 5703.6215 | 696.4298 | 26.3956 | -17500 | 1500
-7000 |  |  |  | 5651.534 | 682.3391 | 25.7297 | -16500 | 2500
-6000 |  |  |  | 5599.9221 | 668.1185 | 25.0612 | -15500 | 3500
-5000 |  |  |  | 5548.7816 | 653.7669 | 24.3901 | -14500 | 4500
-4000 |  |  |  | 5498.1082 | 639.2829 | 23.7165 | -13500 | 5500
-3000 |  |  |  | 5447.8975 | 624.6655 | 23.0406 | -12500 | 6500
-2000 |  |  |  | 5398.1454 | 609.9134 | 22.3625 | -11500 | 7500
-1000 |  |  |  | 5348.8476 | 595.0253 | 21.6822 | -10500 | 8500
0 |  |  |  | 5300 | 580 | 21 | -9500 | 9500
1000 |  |  |  | 5251.5985 | 564.8362 | 20.316 | -8500 | 10500
2000 |  |  |  | 5203.639 | 549.5327 | 19.6303 | -7500 | 11500
3000 |  |  |  | 5156.1176 | 534.0881 | 18.9431 | -6500 | 12500
4000 |  |  |  | 5109.0301 | 518.5011 | 18.2546 | -5500 | 13500
5000 |  |  |  | 5062.3726 | 502.7705 | 17.5649 | -4500 | 14500
6000 |  |  |  | 5016.1412 | 486.8949 | 16.8744 | -3500 | 15500
7000 |  |  |  | 4970.332 | 470.873 | 16.1832 | -2500 | 16500
8000 |  |  |  | 4924.9411 | 454.7035 | 15.4915 | -1500 | 17500
9000 |  |  |  | 4879.9648 | 438.3849 | 14.7997 | -500 | 18500
10000 |  |  |  | 4835.3993 | 421.9159 | 14.108 | 500 | 19500
11000 |  |  |  | 4791.2407 | 405.2951 | 13.4168 | 1500 | 20500
12000 |  |  |  | 4747.4853 | 388.5212 | 12.7263 | 2500 | 21500
13000 |  |  |  | 4704.1296 | 371.5926 | 12.037 | 3500 | 22500
14000 |  |  |  | 4661.1698 | 354.508 | 11.3492 | 4500 | 23500
15000 |  |  |  | 4618.6024 | 337.266 | 10.6635 | 5500 | 24500
16000 |  |  |  | 4576.4236 | 319.865 | 9.9803 | 6500 | 25500
17000 |  |  |  | 4534.6301 | 302.3037 | 9.3001 | 7500 | 26500
18000 |  |  |  | 4493.2183 | 284.5805 | 8.6236 | 8500 | 27500
19000 |  |  |  | 4452.1846 | 266.694 | 7.9515 | 9500 | 28500
20000 |  |  |  | 4411.5257 | 248.6426 | 7.2846 | 10500 | 29500
21000 |  |  |  | 4371.238 | 230.4248 | 6.6236 | 11500 | 30500
22000 |  |  |  | 4331.3183 | 212.0392 | 5.9697 | 12500 | 31500
23000 |  |  |  | 4291.7632 | 193.4841 | 5.324 | 13500 | 32500
24000 |  |  |  | 4252.5693 | 174.7579 | 4.6879 | 14500 | 33500
25000 |  |  |  | 4213.7333 | 155.8592 | 4.063 | 15500 | 34500
26000 |  |  |  | 4175.252 | 136.7863 | 3.4513 | 16500 | 35500
27000 |  |  |  | 4137.1221 | 117.5376 | 2.8553 | 17500 | 36500
28000 |  |  |  | 4099.3404 | 98.1115 | 2.2782 | 18500 | 37500
29000 |  |  |  | 4061.9038 | 78.5064 | 1.7241 | 19500 | 38500
30000 |  |  |  | 4024.809 | 58.7206 | 1.1993 | 20500 | 39500
31000 |  |  |  | 3988.053 | 38.7524 | 0.71336 | 21500 | 40500
32000 |  |  |  | 3951.6327 | 18.6002 | 0.28499 | 22500 | 41500
33000 |  |  |  | 3915.545 | 0 | 0 | 23500 | 42500
34000 |  |  |  | 3879.7868 | 0 | 0 | 24500 | 43500
35000 |  |  |  | 3844.3552 | 0 | 0 | 25500 | 44500
36000 |  |  |  | 3809.2472 | 0 | 0 | 26500 | 45500
37000 |  |  |  | 3774.4598 | 0 | 0 | 27500 | 46500
38000 |  |  |  | 3739.9901 | 0 | 0 | 28500 | 47500
39000 |  |  |  | 3705.8352 | 0 | 0 | 29500 | 48500
40000 |  |  |  | 3671.9922 | 0 | 0 | 30500 | 49500
41000 |  |  |  | 3638.4582 | 0 | 0 | 31500 | 50500
42000 |  |  |  | 3605.2305 | 0 | 0 | 32500 | 51500
43000 |  |  |  | 3572.3063 | 0 | 0 | 33500 | 52500
44000 |  |  |  | 3539.6827 | 0 | 0 | 34500 | 53500
45000 |  |  |  | 3507.3571 | 0 | 0 | 35500 | 54500
46000 |  |  |  | 3475.3266 | 0 | 0 | 36500 | 55500
47000 |  |  |  | 3443.5887 | 0 | 0 | 37500 | 56500
48000 |  |  |  | 3412.1406 | 0 | 0 | 38500 | 57500
49000 |  |  |  | 3380.9798 | 0 | 0 | 39500 | 58500
50000 |  |  |  | 3350.1034 | 0 | 0 | 40500 | 59500
51000 |  |  |  | 3319.5091 | 0 | 0 | 41500 | 60500
52000 |  |  |  | 3289.1942 | 0 | 0 | 42500 | 61500
53000 |  |  |  | 3259.1561 | 0 | 0 | 43500 | 62500
54000 |  |  |  | 3229.3923 | 0 | 0 | 44500 | 63500
55000 |  |  |  | 3199.9003 | 0 | 0 | 45500 | 64500
56000 |  |  |  | 3170.6777 | 0 | 0 | 46500 | 65500
57000 |  |  |  | 3141.7219 | 0 | 0 | 47500 | 66500
58000 |  |  |  | 3113.0306 | 0 | 0 | 48500 | 67500
59000 |  |  |  | 3084.6013 | 0 | 0 | 49500 | 68500
60000 |  |  |  | 3056.4316 | 0 | 0 | 50500 | 69500
61000 |  |  |  | 3028.5192 | 0 | 0 | 51500 | 70500
62000 |  |  |  | 3000.8617 | 0 | 0 | 52500 | 71500
63000 |  |  |  | 2973.4568 | 0 | 0 | 53500 | 72500
64000 |  |  |  | 2946.3021 | 0 | 0 | 54500 | 73500
65000 |  |  |  | 2919.3954 | 0 | 0 | 55500 | 74500
66000 |  |  |  | 2892.7345 | 0 | 0 | 56500 | 75500
67000 |  |  |  | 2866.317 | 0 | 0 | 57500 | 76500
68000 |  |  |  | 2840.1407 | 0 | 0 | 58500 | 77500
69000 |  |  |  | 2814.2036 | 0 | 0 | 59500 | 78500
70000 |  |  |  | 2788.5033 | 0 | 0 | 60500 | 79500
71000 |  |  |  | 2763.0377 | 0 | 0 | 61500 | 80500
72000 |  |  |  | 2737.8046 | 0 | 0 | 62500 | 81500
73000 |  |  |  | 2712.802 | 0 | 0 | 63500 | 82500
74000 |  |  |  | 2688.0277 | 0 | 0 | 64500 | 83500
75000 |  |  |  | 2663.4797 | 0 | 0 | 65500 | 84500
76000 |  |  |  | 2639.1559 | 0 | 0 | 66500 | 85500
77000 |  |  |  | 2615.0541 | 0 | 0 | 67500 | 86500
78000 |  |  |  | 2591.1725 | 0 | 0 | 68500 | 87500
79000 |  |  |  | 2567.509 | 0 | 0 | 69500 | 88500
80000 |  |  |  | 2544.0616 | 0 | 0 | 70500 | 89500
81000 |  |  |  | 2520.8283 | 0 | 0 | 71500 | 90500
82000 |  |  |  | 2497.8072 | 0 | 0 | 72500 | 91500
83000 |  |  |  | 2474.9964 | 0 | 0 | 73500 | 92500
84000 |  |  |  | 2452.3938 | 0 | 0 | 74500 | 93500
85000 |  |  |  | 2429.9977 | 0 | 0 | 75500 | 94500
86000 |  |  |  | 2407.8061 | 0 | 0 | 76500 | 95500
87000 |  |  |  | 2385.8171 | 0 | 0 | 77500 | 96500
88000 |  |  |  | 2364.029 | 0 | 0 | 78500 | 97500
89000 |  |  |  | 2342.4399 | 0 | 0 | 79500 | 98500
90000 |  |  |  | 2321.0479 | 0 | 0 | 80500 | 99500
91000 |  |  |  | 2299.8512 | 0 | 0 | 81500 | 100500
92000 |  |  |  | 2278.8482 | 0 | 0 | 82500 | 101500
93000 |  |  |  | 2258.0369 | 0 | 0 | 83500 | 102500
94000 |  |  |  | 2237.4157 | 0 | 0 | 84500 | 103500
95000 |  |  |  | 2216.9828 | 0 | 0 | 85500 | 104500
96000 |  |  |  | 2196.7366 | 0 | 0 | 86500 | 105500
97000 |  |  |  | 2176.6752 | 0 | 0 | 87500 | 106500
98000 |  |  |  | 2156.797 | 0 | 0 | 88500 | 107500
99000 |  |  |  | 2137.1004 | 0 | 0 | 89500 | 108500
100000 |  |  |  | 2117.5836 | 0 | 0 | 90500 | 109500
101000 |  |  |  | 2098.2451 | 0 | 0 | 91500 | 110500
102000 |  |  |  | 2079.0832 | 0 | 0 | 92500 | 111500
103000 |  |  |  | 2060.0962 | 0 | 0 | 93500 | 112500
104000 |  |  |  | 2041.2827 | 0 | 0 | 94500 | 113500
105000 |  |  |  | 2022.641 | 0 | 0 | 95500 | 114500
106000 |  |  |  | 2004.1695 | 0 | 0 | 96500 | 115500
107000 |  |  |  | 1985.8667 | 0 | 0 | 97500 | 116500
108000 |  |  |  | 1967.7311 | 0 | 0 | 98500 | 117500
109000 |  |  |  | 1949.761 | 0 | 0 | 99500 | 118500
110000 |  |  |  | 1931.9551 | 0 | 0 | 100500 | 119500
111000 |  |  |  | 1914.3118 | 0 | 0 | 101500 | 120500
112000 |  |  |  | 1896.8296 | 0 | 0 | 102500 | 121500
113000 |  |  |  | 1879.5071 | 0 | 0 | 103500 | 122500
114000 |  |  |  | 1862.3428 | 0 | 0 | 104500 | 123500
115000 |  |  |  | 1845.3352 | 0 | 0 | 105500 | 124500
116000 |  |  |  | 1828.483 | 0 | 0 | 106500 | 125500
117000 |  |  |  | 1811.7846 | 0 | 0 | 107500 | 126500
118000 |  |  |  | 1795.2387 | 0 | 0 | 108500 | 127500
119000 |  |  |  | 1778.844 | 0 | 0 | 109500 | 128500
120000 |  |  |  | 1762.5989 | 0 | 0 | 110500 | 129500
121000 |  |  |  | 1746.5023 | 0 | 0 | 111500 | 130500
122000 |  |  |  | 1730.5526 | 0 | 0 | 112500 | 131500
123000 |  |  |  | 1714.7486 | 0 | 0 | 113500 | 132500
124000 |  |  |  | 1699.0889 | 0 | 0 | 114500 | 133500
125000 |  |  |  | 1683.5722 | 0 | 0 | 115500 | 134500
126000 |  |  |  | 1668.1972 | 0 | 0 | 116500 | 135500

## 29-1-1983
STEADY SALT INTRUSION MODEL (TA)
ChaoPhy 29-1-1983
Input |  |  |  |  | Measurements
Step length | dx | 1000 | m |  | x (m) | HWS | x (m) | LWS
Sea salinity | S0 | 24 | kg/m3 |  | 6700 | 28
Tidal Excursion | E0 | 26000 | m |  | 21500 | 18.5
Tidal Range | H | 2.4 | m |  | 23900 | 17.2
Fresh water salinity | Cf | 0 | kg/m3 |  | 27800 | 15.1
[5 empty] | 41700 | 5.4
Calibration parameters |  |  |  |  | 47900 | 2.2
Van Den Burgh | K | 0.8
Dispersion at mouth | Do | 650 | m2/s
Discharge | Q | 90 | m3/s
Alpha 0 | α0 | 7.2222 | 1/m
Geometry
Area at mouth | A0 | 5300 | m2
Area at x1 | A1 | 5300 | m2
Convergence length | a1 | 109000 | m
Convergence length 2 | a2 | 109000 | m
Inflection point | x1 | 0 | m
Depth | h0 | 7.2 | m
Calculations |  |  |  |  | REMARKS
Beta | β | 2.2781
Alpha 1 | α1 | 7.2222 | 1/m
Beta1 | β1 | 2.2781
Salinity at x1 | S1 | 24 | kg/m3
Dispersion at x1 | D1 | 650
x: | Shifted x |  |  | A | D | S | xLWS | xHWS
-18000 |  |  |  | 6251.6438 | 875.4049 | 34.8202 | -31000 | -5000
-8000 |  |  |  | 5703.6215 | 754.7868 | 28.9301 | -21000 | 5000
-7000 |  |  |  | 5651.534 | 742.1052 | 28.3238 | -20000 | 6000
-6000 |  |  |  | 5599.9221 | 729.3067 | 27.7145 | -19000 | 7000
-5000 |  |  |  | 5548.7816 | 716.3902 | 27.1023 | -18000 | 8000
-4000 |  |  |  | 5498.1082 | 703.3547 | 26.4873 | -17000 | 9000
-3000 |  |  |  | 5447.8975 | 690.199 | 25.8695 | -16000 | 10000
-2000 |  |  |  | 5398.1454 | 676.9221 | 25.2489 | -15000 | 11000
-1000 |  |  |  | 5348.8476 | 663.5228 | 24.6257 | -14000 | 12000
0 |  |  |  | 5300 | 650 | 24 | -13000 | 13000
1000 |  |  |  | 5251.5985 | 636.3526 | 23.3718 | -12000 | 14000
2000 |  |  |  | 5203.639 | 622.5794 | 22.7412 | -11000 | 15000
3000 |  |  |  | 5156.1176 | 608.6793 | 22.1083 | -10000 | 16000
4000 |  |  |  | 5109.0301 | 594.651 | 21.4732 | -9000 | 17000
5000 |  |  |  | 5062.3726 | 580.4935 | 20.8361 | -8000 | 18000
6000 |  |  |  | 5016.1412 | 566.2055 | 20.197 | -7000 | 19000
7000 |  |  |  | 4970.332 | 551.7857 | 19.5561 | -6000 | 20000
8000 |  |  |  | 4924.9411 | 537.2331 | 18.9135 | -5000 | 21000
9000 |  |  |  | 4879.9648 | 522.5464 | 18.2695 | -4000 | 22000
10000 |  |  |  | 4835.3993 | 507.7243 | 17.624 | -3000 | 23000
11000 |  |  |  | 4791.2407 | 492.7656 | 16.9774 | -2000 | 24000
12000 |  |  |  | 4747.4853 | 477.669 | 16.3297 | -1000 | 25000
13000 |  |  |  | 4704.1296 | 462.4333 | 15.6813 | 0 | 26000
14000 |  |  |  | 4661.1698 | 447.0572 | 15.0322 | 1000 | 27000
15000 |  |  |  | 4618.6024 | 431.5394 | 14.3829 | 2000 | 28000
16000 |  |  |  | 4576.4236 | 415.8785 | 13.7334 | 3000 | 29000
17000 |  |  |  | 4534.6301 | 400.0733 | 13.0841 | 4000 | 30000
18000 |  |  |  | 4493.2183 | 384.1224 | 12.4353 | 5000 | 31000
19000 |  |  |  | 4452.1846 | 368.0246 | 11.7873 | 6000 | 32000
20000 |  |  |  | 4411.5257 | 351.7783 | 11.1405 | 7000 | 33000
21000 |  |  |  | 4371.238 | 335.3823 | 10.4953 | 8000 | 34000
22000 |  |  |  | 4331.3183 | 318.8352 | 9.8521 | 9000 | 35000
23000 |  |  |  | 4291.7632 | 302.1356 | 9.2113 | 10000 | 36000
24000 |  |  |  | 4252.5693 | 285.2821 | 8.5736 | 11000 | 37000
25000 |  |  |  | 4213.7333 | 268.2733 | 7.9395 | 12000 | 38000
26000 |  |  |  | 4175.252 | 251.1077 | 7.3096 | 13000 | 39000
27000 |  |  |  | 4137.1221 | 233.7839 | 6.6848 | 14000 | 40000
28000 |  |  |  | 4099.3404 | 216.3004 | 6.0658 | 15000 | 41000
29000 |  |  |  | 4061.9038 | 198.6558 | 5.4538 | 16000 | 42000
30000 |  |  |  | 4024.809 | 180.8485 | 4.8497 | 17000 | 43000
31000 |  |  |  | 3988.053 | 162.8772 | 4.255 | 18000 | 44000
32000 |  |  |  | 3951.6327 | 144.7402 | 3.6712 | 19000 | 45000
33000 |  |  |  | 3915.545 | 126.436 | 3.1003 | 20000 | 46000
34000 |  |  |  | 3879.7868 | 107.9632 | 2.5449 | 21000 | 47000
35000 |  |  |  | 3844.3552 | 89.3201 | 2.008 | 22000 | 48000
36000 |  |  |  | 3809.2472 | 70.5051 | 1.494 | 23000 | 49000
37000 |  |  |  | 3774.4598 | 51.5168 | 1.0093 | 24000 | 50000
38000 |  |  |  | 3739.9901 | 32.3534 | 0.56425 | 25000 | 51000
39000 |  |  |  | 3705.8352 | 13.0135 | 0.18074 | 26000 | 52000
40000 |  |  |  | 3671.9922 | 0 | 0 | 27000 | 53000
41000 |  |  |  | 3638.4582 | 0 | 0 | 28000 | 54000
42000 |  |  |  | 3605.2305 | 0 | 0 | 29000 | 55000
43000 |  |  |  | 3572.3063 | 0 | 0 | 30000 | 56000
44000 |  |  |  | 3539.6827 | 0 | 0 | 31000 | 57000
45000 |  |  |  | 3507.3571 | 0 | 0 | 32000 | 58000
46000 |  |  |  | 3475.3266 | 0 | 0 | 33000 | 59000
47000 |  |  |  | 3443.5887 | 0 | 0 | 34000 | 60000
48000 |  |  |  | 3412.1406 | 0 | 0 | 35000 | 61000
49000 |  |  |  | 3380.9798 | 0 | 0 | 36000 | 62000
50000 |  |  |  | 3350.1034 | 0 | 0 | 37000 | 63000
51000 |  |  |  | 3319.5091 | 0 | 0 | 38000 | 64000
52000 |  |  |  | 3289.1942 | 0 | 0 | 39000 | 65000
53000 |  |  |  | 3259.1561 | 0 | 0 | 40000 | 66000
54000 |  |  |  | 3229.3923 | 0 | 0 | 41000 | 67000
55000 |  |  |  | 3199.9003 | 0 | 0 | 42000 | 68000
56000 |  |  |  | 3170.6777 | 0 | 0 | 43000 | 69000
57000 |  |  |  | 3141.7219 | 0 | 0 | 44000 | 70000
58000 |  |  |  | 3113.0306 | 0 | 0 | 45000 | 71000
59000 |  |  |  | 3084.6013 | 0 | 0 | 46000 | 72000
60000 |  |  |  | 3056.4316 | 0 | 0 | 47000 | 73000
61000 |  |  |  | 3028.5192 | 0 | 0 | 48000 | 74000
62000 |  |  |  | 3000.8617 | 0 | 0 | 49000 | 75000
63000 |  |  |  | 2973.4568 | 0 | 0 | 50000 | 76000
64000 |  |  |  | 2946.3021 | 0 | 0 | 51000 | 77000
65000 |  |  |  | 2919.3954 | 0 | 0 | 52000 | 78000
66000 |  |  |  | 2892.7345 | 0 | 0 | 53000 | 79000
67000 |  |  |  | 2866.317 | 0 | 0 | 54000 | 80000
68000 |  |  |  | 2840.1407 | 0 | 0 | 55000 | 81000
69000 |  |  |  | 2814.2036 | 0 | 0 | 56000 | 82000
70000 |  |  |  | 2788.5033 | 0 | 0 | 57000 | 83000
71000 |  |  |  | 2763.0377 | 0 | 0 | 58000 | 84000
72000 |  |  |  | 2737.8046 | 0 | 0 | 59000 | 85000
73000 |  |  |  | 2712.802 | 0 | 0 | 60000 | 86000
74000 |  |  |  | 2688.0277 | 0 | 0 | 61000 | 87000
75000 |  |  |  | 2663.4797 | 0 | 0 | 62000 | 88000
76000 |  |  |  | 2639.1559 | 0 | 0 | 63000 | 89000
77000 |  |  |  | 2615.0541 | 0 | 0 | 64000 | 90000
78000 |  |  |  | 2591.1725 | 0 | 0 | 65000 | 91000
79000 |  |  |  | 2567.509 | 0 | 0 | 66000 | 92000
80000 |  |  |  | 2544.0616 | 0 | 0 | 67000 | 93000
81000 |  |  |  | 2520.8283 | 0 | 0 | 68000 | 94000
82000 |  |  |  | 2497.8072 | 0 | 0 | 69000 | 95000
83000 |  |  |  | 2474.9964 | 0 | 0 | 70000 | 96000
84000 |  |  |  | 2452.3938 | 0 | 0 | 71000 | 97000
85000 |  |  |  | 2429.9977 | 0 | 0 | 72000 | 98000
86000 |  |  |  | 2407.8061 | 0 | 0 | 73000 | 99000
87000 |  |  |  | 2385.8171 | 0 | 0 | 74000 | 100000
88000 |  |  |  | 2364.029 | 0 | 0 | 75000 | 101000
89000 |  |  |  | 2342.4399 | 0 | 0 | 76000 | 102000
90000 |  |  |  | 2321.0479 | 0 | 0 | 77000 | 103000
91000 |  |  |  | 2299.8512 | 0 | 0 | 78000 | 104000
92000 |  |  |  | 2278.8482 | 0 | 0 | 79000 | 105000
93000 |  |  |  | 2258.0369 | 0 | 0 | 80000 | 106000
94000 |  |  |  | 2237.4157 | 0 | 0 | 81000 | 107000
95000 |  |  |  | 2216.9828 | 0 | 0 | 82000 | 108000
96000 |  |  |  | 2196.7366 | 0 | 0 | 83000 | 109000
97000 |  |  |  | 2176.6752 | 0 | 0 | 84000 | 110000
98000 |  |  |  | 2156.797 | 0 | 0 | 85000 | 111000
99000 |  |  |  | 2137.1004 | 0 | 0 | 86000 | 112000
100000 |  |  |  | 2117.5836 | 0 | 0 | 87000 | 113000
101000 |  |  |  | 2098.2451 | 0 | 0 | 88000 | 114000
102000 |  |  |  | 2079.0832 | 0 | 0 | 89000 | 115000
103000 |  |  |  | 2060.0962 | 0 | 0 | 90000 | 116000
104000 |  |  |  | 2041.2827 | 0 | 0 | 91000 | 117000
105000 |  |  |  | 2022.641 | 0 | 0 | 92000 | 118000
106000 |  |  |  | 2004.1695 | 0 | 0 | 93000 | 119000
107000 |  |  |  | 1985.8667 | 0 | 0 | 94000 | 120000
108000 |  |  |  | 1967.7311 | 0 | 0 | 95000 | 121000
109000 |  |  |  | 1949.761 | 0 | 0 | 96000 | 122000
110000 |  |  |  | 1931.9551 | 0 | 0 | 97000 | 123000
111000 |  |  |  | 1914.3118 | 0 | 0 | 98000 | 124000
112000 |  |  |  | 1896.8296 | 0 | 0 | 99000 | 125000
113000 |  |  |  | 1879.5071 | 0 | 0 | 100000 | 126000
114000 |  |  |  | 1862.3428 | 0 | 0 | 101000 | 127000
115000 |  |  |  | 1845.3352 | 0 | 0 | 102000 | 128000
116000 |  |  |  | 1828.483 | 0 | 0 | 103000 | 129000
117000 |  |  |  | 1811.7846 | 0 | 0 | 104000 | 130000
118000 |  |  |  | 1795.2387 | 0 | 0 | 105000 | 131000
119000 |  |  |  | 1778.844 | 0 | 0 | 106000 | 132000
120000 |  |  |  | 1762.5989 | 0 | 0 | 107000 | 133000
121000 |  |  |  | 1746.5023 | 0 | 0 | 108000 | 134000
122000 |  |  |  | 1730.5526 | 0 | 0 | 109000 | 135000
123000 |  |  |  | 1714.7486 | 0 | 0 | 110000 | 136000
124000 |  |  |  | 1699.0889 | 0 | 0 | 111000 | 137000
125000 |  |  |  | 1683.5722 | 0 | 0 | 112000 | 138000
126000 |  |  |  | 1668.1972 | 0 | 0 | 113000 | 139000