## Overview
This sheet is provided as a tool to calculate salt intrusion in alluvial estuaries. It uses the analytical model as described in Salinity and Tides by H.H.G Savenije 2005
Estuary
Corantijn
Geometry
Area at mouth | A0 | 69000 | m2
Area at x1 | A1 | 26755.4471 | m2
Convergence length | a1 | 19000 | m
Convergence length 2 | a2 | 64000 | m
Inflection point | x1 | 18000 | m
Depth | h0 | 6.5 | m
Measurements
1978-12-09
1978-12-14
1978-12-20
(1)
𝑆_𝑥/𝑆_0 =[1−𝐾𝑎|𝑄_𝑟 |/(𝐷_0 𝐴_0 ) (𝑒^(𝑥/𝑎)−1)]^𝐾 (1)

## 9-12-1978
STEADY SALT INTRUSION MODEL (TA)
Corantijn 9-12-1978
Input |  |  |  |  | Measurements
Step length | dx | 1000 | m |  | x (m) | HWS | x (m) | LWS
Sea salinity | S0 | 23.5 | kg/m3 |  | 22000 | 14.8889 | 22000 | 9.5
Tidal Excursion | E0 | 10000 | m |  | 40000 | 6 | 40000 | 2
Tidal Range | H | 1.8 | m |  | 57000 | 2 | 57000 | 0.4
Fresh water salinity | Cf | 0 | kg/m3 |  | 67000 | 0.4 | 67000 | 0
Calibration parameters
Van Den Burgh | K | 0.21
Dispersion at mouth | Do | 115 | m2/s
Discharge | Q | 120 | m3/s
Alpha 0 | α0 | 0.95833 | 1/m
Geometry
Area at mouth | A0 | 69000 | m2
Area at x1 | A1 | 26755.4471 | m2
Convergence length | a1 | 19000 | m
Convergence length 2 | a2 | 64000 | m
Inflection point | x1 | 18000 | m
Depth | h0 | 6.5 | m
Calculations |  |  |  |  | REMARKS
Beta | β | 0.06034 |  |  | Neap tide
Alpha 1 | α1 | 0.86703 | 1/m
Beta1 | β1 | 0.57937
Salinity at x1 | S1 | 14.5885 | kg/m3
Dispersion at x1 | D1 | 104.0437
x: | Shifted x |  |  | A | D | S | xLWS | xHWS
-18000 |  |  |  | 177945.0733 | 119.2484 | 27.9313 | -23000 | -13000
-8000 |  |  |  | 105125.948 | 117.3846 | 25.9127 | -13000 | -3000
-7000 |  |  |  | 99736.086 | 117.1385 | 25.6549 | -12000 | -2000
-6000 |  |  |  | 94622.565 | 116.879 | 25.3855 | -11000 | -1000
-5000 |  |  |  | 89771.2169 | 116.6056 | 25.1039 | -10000 | 0
-4000 |  |  |  | 85168.5999 | 116.3173 | 24.8098 | -9000 | 1000
-3000 |  |  |  | 80801.9615 | 116.0135 | 24.5027 | -8000 | 2000
-2000 |  |  |  | 76659.2029 | 115.6933 | 24.1823 | -7000 | 3000
-1000 |  |  |  | 72728.8457 | 115.3558 | 23.8482 | -6000 | 4000
0 |  |  |  | 69000 | 115 | 23.5 | -5000 | 5000
1000 |  |  |  | 65462.3341 | 114.625 | 23.1373 | -4000 | 6000
2000 |  |  |  | 62106.0462 | 114.2297 | 22.7599 | -3000 | 7000
3000 |  |  |  | 58921.8369 | 113.8131 | 22.3673 | -2000 | 8000
4000 |  |  |  | 55900.8837 | 113.374 | 21.9593 | -1000 | 9000
5000 |  |  |  | 53034.8163 | 112.9111 | 21.5356 | 0 | 10000
6000 |  |  |  | 50315.6937 | 112.4232 | 21.0961 | 1000 | 11000
7000 |  |  |  | 47735.9819 | 111.909 | 20.6405 | 2000 | 12000
8000 |  |  |  | 45288.5333 | 111.3669 | 20.1688 | 3000 | 13000
9000 |  |  |  | 42966.5667 | 110.7956 | 19.6808 | 4000 | 14000
10000 |  |  |  | 40763.6485 | 110.1934 | 19.1766 | 5000 | 15000
11000 |  |  |  | 38673.675 | 109.5586 | 18.6562 | 6000 | 16000
12000 |  |  |  | 36690.8556 | 108.8896 | 18.1199 | 7000 | 17000
13000 |  |  |  | 34809.6963 | 108.1843 | 17.5678 | 8000 | 18000
14000 |  |  |  | 33024.9851 | 107.441 | 17.0004 | 9000 | 19000
15000 |  |  |  | 31331.7769 | 106.6575 | 16.4181 | 10000 | 20000
16000 |  |  |  | 29725.3804 | 105.8317 | 15.8215 | 11000 | 21000
17000 |  |  |  | 28201.3447 | 104.9612 | 15.2114 | 12000 | 22000
18000 |  |  |  | 26755.4471 | 104.0437 | 14.5885 | 13000 | 23000
19000 |  |  |  | 26340.6424 | 103.0944 | 13.9655 | 14000 | 24000
20000 |  |  |  | 25932.2686 | 102.1302 | 13.3543 | 15000 | 25000
21000 |  |  |  | 25530.226 | 101.1508 | 12.7554 | 16000 | 26000
22000 |  |  |  | 25134.4165 | 100.156 | 12.169 | 17000 | 27000
23000 |  |  |  | 24744.7435 | 99.1455 | 11.5954 | 18000 | 28000
24000 |  |  |  | 24361.1118 | 98.1191 | 11.0348 | 19000 | 29000
25000 |  |  |  | 23983.4278 | 97.0766 | 10.4875 | 20000 | 30000
26000 |  |  |  | 23611.5992 | 96.0176 | 9.9538 | 21000 | 31000
27000 |  |  |  | 23245.5353 | 94.942 | 9.4338 | 22000 | 32000
28000 |  |  |  | 22885.1467 | 93.8494 | 8.9279 | 23000 | 33000
29000 |  |  |  | 22530.3454 | 92.7396 | 8.4363 | 24000 | 34000
30000 |  |  |  | 22181.0447 | 91.6123 | 7.959 | 25000 | 35000
31000 |  |  |  | 21837.1595 | 90.4673 | 7.4963 | 26000 | 36000
32000 |  |  |  | 21498.6057 | 89.3042 | 7.0483 | 27000 | 37000
33000 |  |  |  | 21165.3007 | 88.1228 | 6.6153 | 28000 | 38000
34000 |  |  |  | 20837.1632 | 86.9229 | 6.1972 | 29000 | 39000
35000 |  |  |  | 20514.1129 | 85.704 | 5.7941 | 30000 | 40000
36000 |  |  |  | 20196.0711 | 84.4659 | 5.4062 | 31000 | 41000
37000 |  |  |  | 19882.96 | 83.2083 | 5.0335 | 32000 | 42000
38000 |  |  |  | 19574.7033 | 81.931 | 4.676 | 33000 | 43000
39000 |  |  |  | 19271.2256 | 80.6335 | 4.3338 | 34000 | 44000
40000 |  |  |  | 18972.453 | 79.3156 | 4.0067 | 35000 | 45000
41000 |  |  |  | 18678.3124 | 77.9769 | 3.6947 | 36000 | 46000
42000 |  |  |  | 18388.732 | 76.6171 | 3.3978 | 37000 | 47000
43000 |  |  |  | 18103.6411 | 75.236 | 3.1159 | 38000 | 48000
44000 |  |  |  | 17822.9702 | 73.8331 | 2.8487 | 39000 | 49000
45000 |  |  |  | 17546.6506 | 72.408 | 2.5963 | 40000 | 50000
46000 |  |  |  | 17274.615 | 70.9606 | 2.3582 | 41000 | 51000
47000 |  |  |  | 17006.7969 | 69.4904 | 2.1345 | 42000 | 52000
48000 |  |  |  | 16743.131 | 67.997 | 1.9247 | 43000 | 53000
49000 |  |  |  | 16483.5528 | 66.48 | 1.7286 | 44000 | 54000
50000 |  |  |  | 16227.999 | 64.9392 | 1.546 | 45000 | 55000
51000 |  |  |  | 15976.4072 | 63.3742 | 1.3764 | 46000 | 56000
52000 |  |  |  | 15728.716 | 61.7845 | 1.2196 | 47000 | 57000
53000 |  |  |  | 15484.8648 | 60.1697 | 1.0751 | 48000 | 58000
54000 |  |  |  | 15244.7942 | 58.5295 | 0.94252 | 49000 | 59000
55000 |  |  |  | 15008.4456 | 56.8635 | 0.82143 | 50000 | 60000
56000 |  |  |  | 14775.7612 | 55.1713 | 0.71137 | 51000 | 61000
57000 |  |  |  | 14546.6843 | 53.4524 | 0.61184 | 52000 | 62000
58000 |  |  |  | 14321.1589 | 51.7064 | 0.52234 | 53000 | 63000
59000 |  |  |  | 14099.1299 | 49.933 | 0.44236 | 54000 | 64000
60000 |  |  |  | 13880.5431 | 48.1316 | 0.37136 | 55000 | 65000
61000 |  |  |  | 13665.3452 | 46.3019 | 0.30877 | 56000 | 66000
62000 |  |  |  | 13453.4837 | 44.4433 | 0.25405 | 57000 | 67000
63000 |  |  |  | 13244.9068 | 42.5555 | 0.20661 | 58000 | 68000
64000 |  |  |  | 13039.5635 | 40.6379 | 0.16588 | 59000 | 69000
65000 |  |  |  | 12837.4038 | 38.6901 | 0.13129 | 60000 | 70000
66000 |  |  |  | 12638.3783 | 36.7117 | 0.10225 | 61000 | 71000
67000 |  |  |  | 12442.4384 | 34.7021 | 0.078208 | 62000 | 72000
68000 |  |  |  | 12249.5363 | 32.6609 | 0.058597 | 63000 | 73000
69000 |  |  |  | 12059.6248 | 30.5875 | 0.042879 | 64000 | 74000
70000 |  |  |  | 11872.6577 | 28.4815 | 0.030529 | 65000 | 75000
71000 |  |  |  | 11688.5892 | 26.3423 | 0.021049 | 66000 | 76000
72000 |  |  |  | 11507.3744 | 24.1694 | 0.01397 | 67000 | 77000
73000 |  |  |  | 11328.9691 | 21.9623 | 0.0088545 | 68000 | 78000
74000 |  |  |  | 11153.3297 | 19.7205 | 0.0053027 | 69000 | 79000
75000 |  |  |  | 10980.4134 | 17.4433 | 0.0029562 | 70000 | 80000
76000 |  |  |  | 10810.1778 | 15.1303 | 0.0015016 | 71000 | 81000
77000 |  |  |  | 10642.5816 | 12.7808 | 0.00067228 | 72000 | 82000
78000 |  |  |  | 10477.5836 | 10.3944 | 0.00025126 | 73000 | 83000
79000 |  |  |  | 10315.1438 | 7.9704 | 7.0954e-05 | 74000 | 84000
80000 |  |  |  | 10155.2223 | 5.5082 | 1.2213e-05 | 75000 | 85000
81000 |  |  |  | 9997.7802 | 3.0072 | 6.8422e-07 | 76000 | 86000
82000 |  |  |  | 9842.7789 | 0.46686 | 9.6143e-11 | 77000 | 87000
83000 |  |  |  | 9690.1808 | 0 | 0 | 78000 | 88000
84000 |  |  |  | 9539.9485 | 0 | 0 | 79000 | 89000
85000 |  |  |  | 9392.0453 | 0 | 0 | 80000 | 90000
86000 |  |  |  | 9246.4351 | 0 | 0 | 81000 | 91000
87000 |  |  |  | 9103.0824 | 0 | 0 | 82000 | 92000
88000 |  |  |  | 8961.9522 | 0 | 0 | 83000 | 93000
89000 |  |  |  | 8823.01 | 0 | 0 | 84000 | 94000
90000 |  |  |  | 8686.2219 | 0 | 0 | 85000 | 95000
91000 |  |  |  | 8551.5545 | 0 | 0 | 86000 | 96000
92000 |  |  |  | 8418.975 | 0 | 0 | 87000 | 97000
93000 |  |  |  | 8288.4509 | 0 | 0 | 88000 | 98000
94000 |  |  |  | 8159.9503 | 0 | 0 | 89000 | 99000
95000 |  |  |  | 8033.442 | 0 | 0 | 90000 | 100000
96000 |  |  |  | 7908.8951 | 0 | 0 | 91000 | 101000
97000 |  |  |  | 7786.279 | 0 | 0 | 92000 | 102000
98000 |  |  |  | 7665.5639 | 0 | 0 | 93000 | 103000
99000 |  |  |  | 7546.7204 | 0 | 0 | 94000 | 104000
100000 |  |  |  | 7429.7193 | 0 | 0 | 95000 | 105000
101000 |  |  |  | 7314.5322 | 0 | 0 | 96000 | 106000
102000 |  |  |  | 7201.1309 | 0 | 0 | 97000 | 107000
103000 |  |  |  | 7089.4877 | 0 | 0 | 98000 | 108000
104000 |  |  |  | 6979.5754 | 0 | 0 | 99000 | 109000
105000 |  |  |  | 6871.3671 | 0 | 0 | 100000 | 110000
106000 |  |  |  | 6764.8364 | 0 | 0 | 101000 | 111000
107000 |  |  |  | 6659.9574 | 0 | 0 | 102000 | 112000
108000 |  |  |  | 6556.7043 | 0 | 0 | 103000 | 113000
109000 |  |  |  | 6455.052 | 0 | 0 | 104000 | 114000
110000 |  |  |  | 6354.9757 | 0 | 0 | 105000 | 115000
111000 |  |  |  | 6256.451 | 0 | 0 | 106000 | 116000
112000 |  |  |  | 6159.4537 | 0 | 0 | 107000 | 117000
113000 |  |  |  | 6063.9602 | 0 | 0 | 108000 | 118000
114000 |  |  |  | 5969.9472 | 0 | 0 | 109000 | 119000
115000 |  |  |  | 5877.3917 | 0 | 0 | 110000 | 120000
116000 |  |  |  | 5786.2712 | 0 | 0 | 111000 | 121000
117000 |  |  |  | 5696.5634 | 0 | 0 | 112000 | 122000
118000 |  |  |  | 5608.2464 | 0 | 0 | 113000 | 123000
119000 |  |  |  | 5521.2986 | 0 | 0 | 114000 | 124000
120000 |  |  |  | 5435.6988 | 0 | 0 | 115000 | 125000
121000 |  |  |  | 5351.4261 | 0 | 0 | 116000 | 126000
122000 |  |  |  | 5268.4599 | 0 | 0 | 117000 | 127000
123000 |  |  |  | 5186.78 | 0 | 0 | 118000 | 128000
124000 |  |  |  | 5106.3664 | 0 | 0 | 119000 | 129000
125000 |  |  |  | 5027.1996 | 0 | 0 | 120000 | 130000
126000 |  |  |  | 4949.2601 | 0 | 0 | 121000 | 131000

## 14-12-1978
STEADY SALT INTRUSION MODEL (TA)
Corantijn 14-12-1978
Input |  |  |  |  | Measurements
Step length | dx | 1000 | m |  | x (m) | HWS | x (m) | LWS
Sea salinity | S0 | 18.5 | kg/m3 |  | 22000 | 12.5 | 22000 | 8
Tidal Excursion | E0 | 13000 | m |  | 40000 | 5.5 | 40000 | 2.4
Tidal Range | H | 2.3 | m |  | 57000 | 2 | 57000 | 0.4
Fresh water salinity | Cf | 0 | kg/m3 |  | 67000 | 1 | 67000 | 0
Calibration parameters
Van Den Burgh | K | 0.21
Dispersion at mouth | Do | 140 | m2/s
Discharge | Q | 130 | m3/s
Alpha 0 | α0 | 1.0769 | 1/m
Geometry
Area at mouth | A0 | 69000 | m2
Area at x1 | A1 | 26755.4471 | m2
Convergence length | a1 | 19000 | m
Convergence length 2 | a2 | 64000 | m
Inflection point | x1 | 18000 | m
Depth | h0 | 6.5 | m
Calculations |  |  |  |  | REMARKS
Beta | β | 0.053696
Alpha 1 | α1 | 0.98562 | 1/m
Beta1 | β1 | 0.50966
Salinity at x1 | S1 | 12.1327 | kg/m3
Dispersion at x1 | D1 | 128.1307
x: | Shifted x |  |  | A | D | S | xLWS | xHWS
-18000 |  |  |  | 177945.0733 | 144.6024 | 21.5807 | -24500 | -11500
-8000 |  |  |  | 105125.948 | 142.5833 | 20.1829 | -14500 | -1500
-7000 |  |  |  | 99736.086 | 142.3167 | 20.0038 | -13500 | -500
-6000 |  |  |  | 94622.565 | 142.0356 | 19.8164 | -12500 | 500
-5000 |  |  |  | 89771.2169 | 141.7394 | 19.6204 | -11500 | 1500
-4000 |  |  |  | 85168.5999 | 141.4271 | 19.4154 | -10500 | 2500
-3000 |  |  |  | 80801.9615 | 141.098 | 19.2012 | -9500 | 3500
-2000 |  |  |  | 76659.2029 | 140.7511 | 18.9774 | -8500 | 4500
-1000 |  |  |  | 72728.8457 | 140.3854 | 18.7438 | -7500 | 5500
0 |  |  |  | 69000 | 140 | 18.5 | -6500 | 6500
1000 |  |  |  | 65462.3341 | 139.5938 | 18.2458 | -5500 | 7500
2000 |  |  |  | 62106.0462 | 139.1655 | 17.9808 | -4500 | 8500
3000 |  |  |  | 58921.8369 | 138.7142 | 17.7048 | -3500 | 9500
4000 |  |  |  | 55900.8837 | 138.2385 | 17.4175 | -2500 | 10500
5000 |  |  |  | 53034.8163 | 137.737 | 17.1187 | -1500 | 11500
6000 |  |  |  | 50315.6937 | 137.2085 | 16.8081 | -500 | 12500
7000 |  |  |  | 47735.9819 | 136.6514 | 16.4856 | 500 | 13500
8000 |  |  |  | 45288.5333 | 136.0642 | 16.151 | 1500 | 14500
9000 |  |  |  | 42966.5667 | 135.4452 | 15.8041 | 2500 | 15500
10000 |  |  |  | 40763.6485 | 134.7928 | 15.4449 | 3500 | 16500
11000 |  |  |  | 38673.675 | 134.1052 | 15.0733 | 4500 | 17500
12000 |  |  |  | 36690.8556 | 133.3804 | 14.6892 | 5500 | 18500
13000 |  |  |  | 34809.6963 | 132.6164 | 14.2929 | 6500 | 19500
14000 |  |  |  | 33024.9851 | 131.8111 | 13.8843 | 7500 | 20500
15000 |  |  |  | 31331.7769 | 130.9623 | 13.4637 | 8500 | 21500
16000 |  |  |  | 29725.3804 | 130.0677 | 13.0313 | 9500 | 22500
17000 |  |  |  | 28201.3447 | 129.1247 | 12.5875 | 10500 | 23500
18000 |  |  |  | 26755.4471 | 128.1307 | 12.1327 | 11500 | 24500
19000 |  |  |  | 26340.6424 | 127.1023 | 11.676 | 12500 | 25500
20000 |  |  |  | 25932.2686 | 126.0578 | 11.226 | 13500 | 26500
21000 |  |  |  | 25530.226 | 124.9967 | 10.7832 | 14500 | 27500
22000 |  |  |  | 25134.4165 | 123.919 | 10.3476 | 15500 | 28500
23000 |  |  |  | 24744.7435 | 122.8243 | 9.9195 | 16500 | 29500
24000 |  |  |  | 24361.1118 | 121.7124 | 9.4991 | 17500 | 30500
25000 |  |  |  | 23983.4278 | 120.583 | 9.0866 | 18500 | 31500
26000 |  |  |  | 23611.5992 | 119.4357 | 8.6822 | 19500 | 32500
27000 |  |  |  | 23245.5353 | 118.2705 | 8.2862 | 20500 | 33500
28000 |  |  |  | 22885.1467 | 117.0868 | 7.8986 | 21500 | 34500
29000 |  |  |  | 22530.3454 | 115.8845 | 7.5198 | 22500 | 35500
30000 |  |  |  | 22181.0447 | 114.6633 | 7.1499 | 23500 | 36500
31000 |  |  |  | 21837.1595 | 113.4229 | 6.789 | 24500 | 37500
32000 |  |  |  | 21498.6057 | 112.1629 | 6.4373 | 25500 | 38500
33000 |  |  |  | 21165.3007 | 110.8831 | 6.0949 | 26500 | 39500
34000 |  |  |  | 20837.1632 | 109.5831 | 5.7621 | 27500 | 40500
35000 |  |  |  | 20514.1129 | 108.2626 | 5.4389 | 28500 | 41500
36000 |  |  |  | 20196.0711 | 106.9214 | 5.1254 | 29500 | 42500
37000 |  |  |  | 19882.96 | 105.559 | 4.8218 | 30500 | 43500
38000 |  |  |  | 19574.7033 | 104.1752 | 4.5281 | 31500 | 44500
39000 |  |  |  | 19271.2256 | 102.7696 | 4.2445 | 32500 | 45500
40000 |  |  |  | 18972.453 | 101.3419 | 3.9709 | 33500 | 46500
41000 |  |  |  | 18678.3124 | 99.8916 | 3.7075 | 34500 | 47500
42000 |  |  |  | 18388.732 | 98.4186 | 3.4543 | 35500 | 48500
43000 |  |  |  | 18103.6411 | 96.9223 | 3.2113 | 36500 | 49500
44000 |  |  |  | 17822.9702 | 95.4025 | 2.9784 | 37500 | 50500
45000 |  |  |  | 17546.6506 | 93.8587 | 2.7558 | 38500 | 51500
46000 |  |  |  | 17274.615 | 92.2906 | 2.5434 | 39500 | 52500
47000 |  |  |  | 17006.7969 | 90.6979 | 2.341 | 40500 | 53500
48000 |  |  |  | 16743.131 | 89.08 | 2.1487 | 41500 | 54500
49000 |  |  |  | 16483.5528 | 87.4367 | 1.9664 | 42500 | 55500
50000 |  |  |  | 16227.999 | 85.7675 | 1.794 | 43500 | 56500
51000 |  |  |  | 15976.4072 | 84.072 | 1.6313 | 44500 | 57500
52000 |  |  |  | 15728.716 | 82.3498 | 1.4781 | 45500 | 58500
53000 |  |  |  | 15484.8648 | 80.6005 | 1.3345 | 46500 | 59500
54000 |  |  |  | 15244.7942 | 78.8237 | 1.2001 | 47500 | 60500
55000 |  |  |  | 15008.4456 | 77.0188 | 1.0748 | 48500 | 61500
56000 |  |  |  | 14775.7612 | 75.1856 | 0.95827 | 49500 | 62500
57000 |  |  |  | 14546.6843 | 73.3234 | 0.8504 | 50500 | 63500
58000 |  |  |  | 14321.1589 | 71.432 | 0.75089 | 51500 | 64500
59000 |  |  |  | 14099.1299 | 69.5107 | 0.65946 | 52500 | 65500
60000 |  |  |  | 13880.5431 | 67.5592 | 0.57584 | 53500 | 66500
61000 |  |  |  | 13665.3452 | 65.577 | 0.4997 | 54500 | 67500
62000 |  |  |  | 13453.4837 | 63.5636 | 0.43075 | 55500 | 68500
63000 |  |  |  | 13244.9068 | 61.5184 | 0.36863 | 56500 | 69500
64000 |  |  |  | 13039.5635 | 59.4411 | 0.313 | 57500 | 70500
65000 |  |  |  | 12837.4038 | 57.331 | 0.26351 | 58500 | 71500
66000 |  |  |  | 12638.3783 | 55.1877 | 0.21979 | 59500 | 72500
67000 |  |  |  | 12442.4384 | 53.0106 | 0.18145 | 60500 | 73500
68000 |  |  |  | 12249.5363 | 50.7993 | 0.14813 | 61500 | 74500
69000 |  |  |  | 12059.6248 | 48.5531 | 0.11943 | 62500 | 75500
70000 |  |  |  | 11872.6577 | 46.2716 | 0.09497 | 63500 | 76500
71000 |  |  |  | 11688.5892 | 43.9542 | 0.074357 | 64500 | 77500
72000 |  |  |  | 11507.3744 | 41.6002 | 0.057213 | 65500 | 78500
73000 |  |  |  | 11328.9691 | 39.2092 | 0.043159 | 66500 | 79500
74000 |  |  |  | 11153.3297 | 36.7805 | 0.03183 | 67500 | 80500
75000 |  |  |  | 10980.4134 | 34.3136 | 0.02287 | 68500 | 81500
76000 |  |  |  | 10810.1778 | 31.8078 | 0.015938 | 69500 | 82500
77000 |  |  |  | 10642.5816 | 29.2626 | 0.010714 | 70500 | 83500
78000 |  |  |  | 10477.5836 | 26.6773 | 0.0068971 | 71500 | 84500
79000 |  |  |  | 10315.1438 | 24.0512 | 0.0042108 | 72500 | 85500
80000 |  |  |  | 10155.2223 | 21.3839 | 0.0024058 | 73500 | 86500
81000 |  |  |  | 9997.7802 | 18.6745 | 0.0012621 | 74500 | 87500
82000 |  |  |  | 9842.7789 | 15.9224 | 0.0005907 | 75500 | 88500
83000 |  |  |  | 9690.1808 | 13.127 | 0.00023557 | 76500 | 89500
84000 |  |  |  | 9539.9485 | 10.2876 | 7.3801e-05 | 77500 | 90500
85000 |  |  |  | 9392.0453 | 7.4035 | 1.5406e-05 | 78500 | 91500
86000 |  |  |  | 9246.4351 | 4.474 | 1.3997e-06 | 79500 | 92500
87000 |  |  |  | 9103.0824 | 1.4983 | 7.6504e-09 | 80500 | 93500
88000 |  |  |  | 8961.9522 | 0 | 0 | 81500 | 94500
89000 |  |  |  | 8823.01 | 0 | 0 | 82500 | 95500
90000 |  |  |  | 8686.2219 | 0 | 0 | 83500 | 96500
91000 |  |  |  | 8551.5545 | 0 | 0 | 84500 | 97500
92000 |  |  |  | 8418.975 | 0 | 0 | 85500 | 98500
93000 |  |  |  | 8288.4509 | 0 | 0 | 86500 | 99500
94000 |  |  |  | 8159.9503 | 0 | 0 | 87500 | 100500
95000 |  |  |  | 8033.442 | 0 | 0 | 88500 | 101500
96000 |  |  |  | 7908.8951 | 0 | 0 | 89500 | 102500
97000 |  |  |  | 7786.279 | 0 | 0 | 90500 | 103500
98000 |  |  |  | 7665.5639 | 0 | 0 | 91500 | 104500
99000 |  |  |  | 7546.7204 | 0 | 0 | 92500 | 105500
100000 |  |  |  | 7429.7193 | 0 | 0 | 93500 | 106500
101000 |  |  |  | 7314.5322 | 0 | 0 | 94500 | 107500
102000 |  |  |  | 7201.1309 | 0 | 0 | 95500 | 108500
103000 |  |  |  | 7089.4877 | 0 | 0 | 96500 | 109500
104000 |  |  |  | 6979.5754 | 0 | 0 | 97500 | 110500
105000 |  |  |  | 6871.3671 | 0 | 0 | 98500 | 111500
106000 |  |  |  | 6764.8364 | 0 | 0 | 99500 | 112500
107000 |  |  |  | 6659.9574 | 0 | 0 | 100500 | 113500
108000 |  |  |  | 6556.7043 | 0 | 0 | 101500 | 114500
109000 |  |  |  | 6455.052 | 0 | 0 | 102500 | 115500
110000 |  |  |  | 6354.9757 | 0 | 0 | 103500 | 116500
111000 |  |  |  | 6256.451 | 0 | 0 | 104500 | 117500
112000 |  |  |  | 6159.4537 | 0 | 0 | 105500 | 118500
113000 |  |  |  | 6063.9602 | 0 | 0 | 106500 | 119500
114000 |  |  |  | 5969.9472 | 0 | 0 | 107500 | 120500
115000 |  |  |  | 5877.3917 | 0 | 0 | 108500 | 121500
116000 |  |  |  | 5786.2712 | 0 | 0 | 109500 | 122500
117000 |  |  |  | 5696.5634 | 0 | 0 | 110500 | 123500
118000 |  |  |  | 5608.2464 | 0 | 0 | 111500 | 124500
119000 |  |  |  | 5521.2986 | 0 | 0 | 112500 | 125500
120000 |  |  |  | 5435.6988 | 0 | 0 | 113500 | 126500
121000 |  |  |  | 5351.4261 | 0 | 0 | 114500 | 127500
122000 |  |  |  | 5268.4599 | 0 | 0 | 115500 | 128500
123000 |  |  |  | 5186.78 | 0 | 0 | 116500 | 129500
124000 |  |  |  | 5106.3664 | 0 | 0 | 117500 | 130500
125000 |  |  |  | 5027.1996 | 0 | 0 | 118500 | 131500
126000 |  |  |  | 4949.2601 | 0 | 0 | 119500 | 132500

## 20-12-1978
STEADY SALT INTRUSION MODEL (TA)
Corantijn 20-12-1978
Input |  |  |  |  | Measurements
Step length | dx | 1000 | m |  | x (m) | HWS | x (m) | LWS
Sea salinity | S0 | 16.5 | kg/m3 |  | 22000 | 11 | 22000 | 6.4
Tidal Excursion | E0 | 9000 | m |  | 40000 | 4.4 | 40000 | 2
Tidal Range | H | 1.6 | m |  | 57000 | 1.3333 | 57000 | 0.4
Fresh water salinity | Cf | 0 | kg/m3 |  | 67000 | 0 | 67000 | 0
Calibration parameters
Van Den Burgh | K | 0.21
Dispersion at mouth | Do | 210 | m2/s
Discharge | Q | 220 | m3/s
Alpha 0 | α0 | 0.95455 | 1/m
Geometry
Area at mouth | A0 | 69000 | m2
Area at x1 | A1 | 26755.4471 | m2
Convergence length | a1 | 19000 | m
Convergence length 2 | a2 | 64000 | m
Inflection point | x1 | 18000 | m
Depth | h0 | 6.5 | m
Calculations |  |  |  |  | REMARKS
Beta | β | 0.06058 |  |  | Neap tide
Alpha 1 | α1 | 0.86324 | 1/m
Beta1 | β1 | 0.58191
Salinity at x1 | S1 | 10.2226 | kg/m3
Dispersion at x1 | D1 | 189.9135
x: | Shifted x |  |  | A | D | S | xLWS | xHWS
-18000 |  |  |  | 177945.0733 | 217.7888 | 19.6245 | -22500 | -13500
-8000 |  |  |  | 105125.948 | 214.3718 | 18.201 | -12500 | -3500
-7000 |  |  |  | 99736.086 | 213.9205 | 18.0193 | -11500 | -2500
-6000 |  |  |  | 94622.565 | 213.4449 | 17.8293 | -10500 | -1500
-5000 |  |  |  | 89771.2169 | 212.9435 | 17.6307 | -9500 | -500
-4000 |  |  |  | 85168.5999 | 212.4151 | 17.4234 | -8500 | 500
-3000 |  |  |  | 80801.9615 | 211.8581 | 17.2069 | -7500 | 1500
-2000 |  |  |  | 76659.2029 | 211.2711 | 16.981 | -6500 | 2500
-1000 |  |  |  | 72728.8457 | 210.6523 | 16.7455 | -5500 | 3500
0 |  |  |  | 69000 | 210 | 16.5 | -4500 | 4500
1000 |  |  |  | 65462.3341 | 209.3125 | 16.2444 | -3500 | 5500
2000 |  |  |  | 62106.0462 | 208.5878 | 15.9783 | -2500 | 6500
3000 |  |  |  | 58921.8369 | 207.824 | 15.7016 | -1500 | 7500
4000 |  |  |  | 55900.8837 | 207.0189 | 15.414 | -500 | 8500
5000 |  |  |  | 53034.8163 | 206.1703 | 15.1155 | 500 | 9500
6000 |  |  |  | 50315.6937 | 205.2759 | 14.8057 | 1500 | 10500
7000 |  |  |  | 47735.9819 | 204.3331 | 14.4847 | 2500 | 11500
8000 |  |  |  | 45288.5333 | 203.3393 | 14.1523 | 3500 | 12500
9000 |  |  |  | 42966.5667 | 202.2919 | 13.8085 | 4500 | 13500
10000 |  |  |  | 40763.6485 | 201.1878 | 13.4533 | 5500 | 14500
11000 |  |  |  | 38673.675 | 200.0241 | 13.0868 | 6500 | 15500
12000 |  |  |  | 36690.8556 | 198.7975 | 12.709 | 7500 | 16500
13000 |  |  |  | 34809.6963 | 197.5046 | 12.3202 | 8500 | 17500
14000 |  |  |  | 33024.9851 | 196.1419 | 11.9206 | 9500 | 18500
15000 |  |  |  | 31331.7769 | 194.7055 | 11.5106 | 10500 | 19500
16000 |  |  |  | 29725.3804 | 193.1914 | 11.0906 | 11500 | 20500
17000 |  |  |  | 28201.3447 | 191.5956 | 10.661 | 12500 | 21500
18000 |  |  |  | 26755.4471 | 189.9135 | 10.2226 | 13500 | 22500
19000 |  |  |  | 26340.6424 | 188.1732 | 9.7842 | 14500 | 23500
20000 |  |  |  | 25932.2686 | 186.4054 | 9.3541 | 15500 | 24500
21000 |  |  |  | 25530.226 | 184.6099 | 8.9328 | 16500 | 25500
22000 |  |  |  | 25134.4165 | 182.7861 | 8.5203 | 17500 | 26500
23000 |  |  |  | 24744.7435 | 180.9335 | 8.1168 | 18500 | 27500
24000 |  |  |  | 24361.1118 | 179.0518 | 7.7227 | 19500 | 28500
25000 |  |  |  | 23983.4278 | 177.1404 | 7.3379 | 20500 | 29500
26000 |  |  |  | 23611.5992 | 175.199 | 6.9627 | 21500 | 30500
27000 |  |  |  | 23245.5353 | 173.2269 | 6.5974 | 22500 | 31500
28000 |  |  |  | 22885.1467 | 171.2238 | 6.2419 | 23500 | 32500
29000 |  |  |  | 22530.3454 | 169.1892 | 5.8965 | 24500 | 33500
30000 |  |  |  | 22181.0447 | 167.1225 | 5.5613 | 25500 | 34500
31000 |  |  |  | 21837.1595 | 165.0233 | 5.2364 | 26500 | 35500
32000 |  |  |  | 21498.6057 | 162.891 | 4.922 | 27500 | 36500
33000 |  |  |  | 21165.3007 | 160.7252 | 4.618 | 28500 | 37500
34000 |  |  |  | 20837.1632 | 158.5252 | 4.3247 | 29500 | 38500
35000 |  |  |  | 20514.1129 | 156.2906 | 4.042 | 30500 | 39500
36000 |  |  |  | 20196.0711 | 154.0208 | 3.77 | 31500 | 40500
37000 |  |  |  | 19882.96 | 151.7153 | 3.5087 | 32500 | 41500
38000 |  |  |  | 19574.7033 | 149.3734 | 3.2582 | 33500 | 42500
39000 |  |  |  | 19271.2256 | 146.9947 | 3.0184 | 34500 | 43500
40000 |  |  |  | 18972.453 | 144.5785 | 2.7894 | 35500 | 44500
41000 |  |  |  | 18678.3124 | 142.1243 | 2.571 | 36500 | 45500
42000 |  |  |  | 18388.732 | 139.6314 | 2.3632 | 37500 | 46500
43000 |  |  |  | 18103.6411 | 137.0993 | 2.166 | 38500 | 47500
44000 |  |  |  | 17822.9702 | 134.5273 | 1.9792 | 39500 | 48500
45000 |  |  |  | 17546.6506 | 131.9147 | 1.8027 | 40500 | 49500
46000 |  |  |  | 17274.615 | 129.2611 | 1.6365 | 41500 | 50500
47000 |  |  |  | 17006.7969 | 126.5656 | 1.4802 | 42500 | 51500
48000 |  |  |  | 16743.131 | 123.8277 | 1.3338 | 43500 | 52500
49000 |  |  |  | 16483.5528 | 121.0467 | 1.1971 | 44500 | 53500
50000 |  |  |  | 16227.999 | 118.2219 | 1.0698 | 45500 | 54500
51000 |  |  |  | 15976.4072 | 115.3526 | 0.95165 | 46500 | 55500
52000 |  |  |  | 15728.716 | 112.4382 | 0.84247 | 47500 | 56500
53000 |  |  |  | 15484.8648 | 109.4778 | 0.74195 | 48500 | 57500
54000 |  |  |  | 15244.7942 | 106.4708 | 0.64979 | 49500 | 58500
55000 |  |  |  | 15008.4456 | 103.4165 | 0.56569 | 50500 | 59500
56000 |  |  |  | 14775.7612 | 100.314 | 0.48932 | 51500 | 60500
57000 |  |  |  | 14546.6843 | 97.1627 | 0.42032 | 52500 | 61500
58000 |  |  |  | 14321.1589 | 93.9618 | 0.35835 | 53500 | 62500
59000 |  |  |  | 14099.1299 | 90.7105 | 0.30302 | 54500 | 63500
60000 |  |  |  | 13880.5431 | 87.4079 | 0.25397 | 55500 | 64500
61000 |  |  |  | 13665.3452 | 84.0534 | 0.21079 | 56500 | 65500
62000 |  |  |  | 13453.4837 | 80.646 | 0.17309 | 57500 | 66500
63000 |  |  |  | 13244.9068 | 77.185 | 0.14046 | 58500 | 67500
64000 |  |  |  | 13039.5635 | 73.6695 | 0.1125 | 59500 | 68500
65000 |  |  |  | 12837.4038 | 70.0986 | 0.088795 | 60500 | 69500
66000 |  |  |  | 12638.3783 | 66.4715 | 0.068947 | 61500 | 70500
67000 |  |  |  | 12442.4384 | 62.7872 | 0.052552 | 62500 | 71500
68000 |  |  |  | 12249.5363 | 59.045 | 0.039219 | 63500 | 72500
69000 |  |  |  | 12059.6248 | 55.2438 | 0.028568 | 64500 | 73500
70000 |  |  |  | 11872.6577 | 51.3827 | 0.020232 | 65500 | 74500
71000 |  |  |  | 11688.5892 | 47.4609 | 0.013863 | 66500 | 75500
72000 |  |  |  | 11507.3744 | 43.4773 | 0.0091316 | 67500 | 76500
73000 |  |  |  | 11328.9691 | 39.4309 | 0.0057348 | 68500 | 77500
74000 |  |  |  | 11153.3297 | 35.3209 | 0.0033953 | 69500 | 78500
75000 |  |  |  | 10980.4134 | 31.1461 | 0.0018653 | 70500 | 79500
76000 |  |  |  | 10810.1778 | 26.9055 | 0.00092911 | 71500 | 80500
77000 |  |  |  | 10642.5816 | 22.5982 | 0.00040483 | 72500 | 81500
78000 |  |  |  | 10477.5836 | 18.2231 | 0.0001453 | 73500 | 82500
79000 |  |  |  | 10315.1438 | 13.779 | 3.8384e-05 | 74500 | 83500
80000 |  |  |  | 10155.2223 | 9.265 | 5.7986e-06 | 75500 | 84500
81000 |  |  |  | 9997.7802 | 4.6799 | 2.2433e-07 | 76500 | 85500
82000 |  |  |  | 9842.7789 | 0.022575 | 2.0866e-18 | 77500 | 86500
83000 |  |  |  | 9690.1808 | 0 | 0 | 78500 | 87500
84000 |  |  |  | 9539.9485 | 0 | 0 | 79500 | 88500
85000 |  |  |  | 9392.0453 | 0 | 0 | 80500 | 89500
86000 |  |  |  | 9246.4351 | 0 | 0 | 81500 | 90500
87000 |  |  |  | 9103.0824 | 0 | 0 | 82500 | 91500
88000 |  |  |  | 8961.9522 | 0 | 0 | 83500 | 92500
89000 |  |  |  | 8823.01 | 0 | 0 | 84500 | 93500
90000 |  |  |  | 8686.2219 | 0 | 0 | 85500 | 94500
91000 |  |  |  | 8551.5545 | 0 | 0 | 86500 | 95500
92000 |  |  |  | 8418.975 | 0 | 0 | 87500 | 96500
93000 |  |  |  | 8288.4509 | 0 | 0 | 88500 | 97500
94000 |  |  |  | 8159.9503 | 0 | 0 | 89500 | 98500
95000 |  |  |  | 8033.442 | 0 | 0 | 90500 | 99500
96000 |  |  |  | 7908.8951 | 0 | 0 | 91500 | 100500
97000 |  |  |  | 7786.279 | 0 | 0 | 92500 | 101500
98000 |  |  |  | 7665.5639 | 0 | 0 | 93500 | 102500
99000 |  |  |  | 7546.7204 | 0 | 0 | 94500 | 103500
100000 |  |  |  | 7429.7193 | 0 | 0 | 95500 | 104500
101000 |  |  |  | 7314.5322 | 0 | 0 | 96500 | 105500
102000 |  |  |  | 7201.1309 | 0 | 0 | 97500 | 106500
103000 |  |  |  | 7089.4877 | 0 | 0 | 98500 | 107500
104000 |  |  |  | 6979.5754 | 0 | 0 | 99500 | 108500
105000 |  |  |  | 6871.3671 | 0 | 0 | 100500 | 109500
106000 |  |  |  | 6764.8364 | 0 | 0 | 101500 | 110500
107000 |  |  |  | 6659.9574 | 0 | 0 | 102500 | 111500
108000 |  |  |  | 6556.7043 | 0 | 0 | 103500 | 112500
109000 |  |  |  | 6455.052 | 0 | 0 | 104500 | 113500
110000 |  |  |  | 6354.9757 | 0 | 0 | 105500 | 114500
111000 |  |  |  | 6256.451 | 0 | 0 | 106500 | 115500
112000 |  |  |  | 6159.4537 | 0 | 0 | 107500 | 116500
113000 |  |  |  | 6063.9602 | 0 | 0 | 108500 | 117500
114000 |  |  |  | 5969.9472 | 0 | 0 | 109500 | 118500
115000 |  |  |  | 5877.3917 | 0 | 0 | 110500 | 119500
116000 |  |  |  | 5786.2712 | 0 | 0 | 111500 | 120500
117000 |  |  |  | 5696.5634 | 0 | 0 | 112500 | 121500
118000 |  |  |  | 5608.2464 | 0 | 0 | 113500 | 122500
119000 |  |  |  | 5521.2986 | 0 | 0 | 114500 | 123500
120000 |  |  |  | 5435.6988 | 0 | 0 | 115500 | 124500
121000 |  |  |  | 5351.4261 | 0 | 0 | 116500 | 125500
122000 |  |  |  | 5268.4599 | 0 | 0 | 117500 | 126500
123000 |  |  |  | 5186.78 | 0 | 0 | 118500 | 127500
124000 |  |  |  | 5106.3664 | 0 | 0 | 119500 | 128500
125000 |  |  |  | 5027.1996 | 0 | 0 | 120500 | 129500
126000 |  |  |  | 4949.2601 | 0 | 0 | 121500 | 130500