## Overview
This sheet is provided as a tool to calculate salt intrusion in alluvial estuaries. It uses the analytical model as described in Salinity and Tides by H.H.G Savenije 2005
Estuary
Edisto
Geometry
Area at mouth | A0 | 14000 | m2
Area at x1 | A1 | 5150.3122 | m2
Convergence length | a1 | 2000 | m
Convergence length 2 | a2 | 15000 | m
Inflection point | x1 | 2000 | m
Depth | h0 | 4 | m
Measurements
2010-07-12
2010-07-13
2010-07-14
2010-07-15
(1)
𝑆_𝑥/𝑆_0 =[1−𝐾𝑎|𝑄_𝑟 |/(𝐷_0 𝐴_0 ) (𝑒^(𝑥/𝑎)−1)]^𝐾 (1)

## 12-7-2010
STEADY SALT INTRUSION MODEL (TA)
Edisto 12-7-2010
Input |  |  |  |  | Measurements
Step length | dx | 1000 | m |  | x (m) | HWS | x (m) | LWS
Sea salinity | S0 | 49.5 | mS/cm |  | 0 | 50 | 0 | 44.4557
Tidal Excursion | E0 | 10000 | m |  | 2735.8848 | 50 | 2735.8848 | 43.3
Tidal Range | H | 2.3 | m |  | 5471.7696 | 50 | 5471.7696 | 39.5533
Fresh water salinity | Cf | 0 | kg/m3 |  | 8207.6544 | 48.576 | 8207.6544 | 33.7967
[5 empty] | 10943.5392 | 47.0933 | 10943.5392 | 29.7325
Calibration parameters |  |  |  |  | 13679.424 | 45.7214 | 19151.1936 | 16.5925
Van Den Burgh | K | 0.35 |  |  | 16415.3088 | 42.01 | 21887.0784 | 12.59
Dispersion at mouth | Do | 160 | m2/s |  | 19151.1936 | 37.2714 | 24622.9632 | 2.736
Discharge | Q | 15 | m3/s |  | 21887.0784 | 30.662 | 27358.848 | 1.2497
Alpha 0 | α0 | 10.6667 | 1/m |  | 24622.9632 | 25.0412 | 30094.7328 | 0.391
Convergence Excursion | e | 1000000 | m |  | 30094.7328 | 15.695
[5 empty] | 33796.224 | 6.892
Geometry |  |  |  |  | 35566.5024 | 3.065
Area at mouth | A0 | 14000 | m2 |  | 38302.3872 | 1.9953
Area at x1 | A1 | 5150.3122 | m2 |  | 41038.272 | 1.31
Convergence length | a1 | 2000 | m |  | 43774.1568 | 0.13967
Convergence length 2 | a2 | 15000 | m
Inflection point | x1 | 2000 | m
Depth | h0 | 4 | m
Calculations |  |  |  |  | REMARKS
Beta | β | 0.0046875 |  |  | unit S is mS/cm
Alpha 1 | α1 | 10.5808 | 1/m
Beta1 | β1 | 0.096341
Salinity at x1 | S1 | 48.3694 | kg/m3
Dispersion at x1 | D1 | 158.7113
x: | Shifted x |  |  | A | D | S | xLWS | xHWS
-18000 |  |  |  | 113443174.9861 | 160.7499 | 50.1658 | -23090.8149 | -12909.1851
-8000 |  |  |  | 764374.1005 | 160.7363 | 50.1536 | -13040.1604 | -2959.8396
-7000 |  |  |  | 463616.3274 | 160.7274 | 50.1456 | -12035.1228 | -1964.8772
-6000 |  |  |  | 281197.5169 | 160.7127 | 50.1325 | -11030.0902 | -969.9098
-5000 |  |  |  | 170554.9154 | 160.6884 | 50.111 | -10025.0626 | 25.0626
-4000 |  |  |  | 103446.7854 | 160.6485 | 50.0754 | -9020.0401 | 1020.0401
-3000 |  |  |  | 62743.647 | 160.5827 | 50.0168 | -8015.0225 | 2015.0225
-2000 |  |  |  | 38055.9456 | 160.4741 | 49.9202 | -7010.01 | 3010.01
-1000 |  |  |  | 23082.0978 | 160.2951 | 49.7613 | -6005.0025 | 4005.0025
0 |  |  |  | 14000 | 160 | 49.5 | -5000 | 5000
1000 |  |  |  | 8491.4292 | 159.5135 | 49.0711 | -3995.0025 | 5995.0025
2000 |  |  |  | 5150.3122 | 158.7113 | 48.3694 | -2990.01 | 6990.01
3000 |  |  |  | 4818.153 | 157.6572 | 47.4572 | -1985.0225 | 7985.0225
4000 |  |  |  | 4507.4158 | 156.5304 | 46.4945 | -980.0399 | 8980.0399
5000 |  |  |  | 4216.719 | 155.326 | 45.4796 | 24.9376 | 9975.0624
6000 |  |  |  | 3944.77 | 154.0385 | 44.4108 | 1029.9102 | 10970.0898
7000 |  |  |  | 3690.3599 | 152.6622 | 43.2865 | 2034.8778 | 11965.1222
8000 |  |  |  | 3452.3575 | 151.1911 | 42.1054 | 3039.8404 | 12960.1596
9000 |  |  |  | 3229.7046 | 149.6186 | 40.8662 | 4044.7981 | 13955.2019
10000 |  |  |  | 3021.4112 | 147.9376 | 39.568 | 5049.7508 | 14950.2492
11000 |  |  |  | 2826.5513 | 146.1408 | 38.2104 | 6054.6986 | 15945.3014
12000 |  |  |  | 2644.2584 | 144.2201 | 36.793 | 7059.6414 | 16940.3586
13000 |  |  |  | 2473.7222 | 142.167 | 35.3161 | 8064.5793 | 17935.4207
14000 |  |  |  | 2314.1844 | 139.9724 | 33.7807 | 9069.5123 | 18930.4877
15000 |  |  |  | 2164.9357 | 137.6264 | 32.1882 | 10074.4403 | 19925.5597
16000 |  |  |  | 2025.3125 | 135.1187 | 30.5407 | 11079.3634 | 20920.6366
17000 |  |  |  | 1894.694 | 132.4382 | 28.8413 | 12084.2816 | 21915.7184
18000 |  |  |  | 1772.4994 | 129.5728 | 27.094 | 13089.1948 | 22910.8052
19000 |  |  |  | 1658.1856 | 126.51 | 25.3041 | 14094.1032 | 23905.8968
20000 |  |  |  | 1551.2442 | 123.2359 | 23.4777 | 15099.0066 | 24900.9934
21000 |  |  |  | 1451.1998 | 119.7362 | 21.6225 | 16103.9052 | 25896.0948
22000 |  |  |  | 1357.6076 | 115.9952 | 19.7478 | 17108.7988 | 26891.2012
23000 |  |  |  | 1270.0513 | 111.9963 | 17.8643 | 18113.6876 | 27886.3124
24000 |  |  |  | 1188.1419 | 107.7217 | 15.9845 | 19118.5715 | 28881.4285
25000 |  |  |  | 1111.5151 | 103.1524 | 14.1227 | 20123.4504 | 29876.5496
26000 |  |  |  | 1039.8301 | 98.2681 | 12.295 | 21128.3246 | 30871.6754
27000 |  |  |  | 972.7683 | 93.0471 | 10.5192 | 22133.1938 | 31866.8062
28000 |  |  |  | 910.0316 | 87.4662 | 8.8152 | 23138.0582 | 32861.9418
29000 |  |  |  | 851.3409 | 81.5005 | 7.2041 | 24142.9177 | 33857.0823
30000 |  |  |  | 796.4353 | 75.1235 | 5.7079 | 25147.7723 | 34852.2277
31000 |  |  |  | 745.0708 | 68.307 | 4.3496 | 26152.6221 | 35847.3779
32000 |  |  |  | 697.019 | 61.0205 | 3.1512 | 27157.4671 | 36842.5329
33000 |  |  |  | 652.0661 | 53.2317 | 2.1332 | 28162.3072 | 37837.6928
34000 |  |  |  | 610.0124 | 44.9059 | 1.3122 | 29167.1425 | 38832.8575
35000 |  |  |  | 570.6709 | 36.0061 | 0.69809 | 30171.9729 | 39828.0271
36000 |  |  |  | 533.8666 | 26.4929 | 0.29054 | 31176.7985 | 40823.2015
37000 |  |  |  | 499.4359 | 16.3237 | 0.072831 | 32181.6193 | 41818.3807
38000 |  |  |  | 467.2258 | 5.4536 | 0.0031763 | 33186.4353 | 42813.5647
39000 |  |  |  | 437.093 | 0 | 0 | 34191.2465 | 43808.7535
40000 |  |  |  | 408.9035 | 0 | 0 | 35196.0528 | 44803.9472
41000 |  |  |  | 382.5321 | 0 | 0 | 36200.8544 | 45799.1456
42000 |  |  |  | 357.8615 | 0 | 0 | 37205.6511 | 46794.3489
43000 |  |  |  | 334.7819 | 0 | 0 | 38210.443 | 47789.557
44000 |  |  |  | 313.1908 | 0 | 0 | 39215.2302 | 48784.7698
45000 |  |  |  | 292.9922 | 0 | 0 | 40220.0126 | 49779.9874
46000 |  |  |  | 274.0962 | 0 | 0 | 41224.7902 | 50775.2098
47000 |  |  |  | 256.4189 | 0 | 0 | 42229.563 | 51770.437
48000 |  |  |  | 239.8817 | 0 | 0 | 43234.3311 | 52765.6689
49000 |  |  |  | 224.411 | 0 | 0 | 44239.0944 | 53760.9056
50000 |  |  |  | 209.9381 | 0 | 0 | 45243.8529 | 54756.1471
51000 |  |  |  | 196.3985 | 0 | 0 | 46248.6066 | 55751.3934
52000 |  |  |  | 183.7322 | 0 | 0 | 47253.3557 | 56746.6443
53000 |  |  |  | 171.8828 | 0 | 0 | 48258.0999 | 57741.9001
54000 |  |  |  | 160.7975 | 0 | 0 | 49262.8395 | 58737.1605
55000 |  |  |  | 150.4272 | 0 | 0 | 50267.5743 | 59732.4257
56000 |  |  |  | 140.7257 | 0 | 0 | 51272.3043 | 60727.6957
57000 |  |  |  | 131.6499 | 0 | 0 | 52277.0297 | 61722.9703
58000 |  |  |  | 123.1594 | 0 | 0 | 53281.7503 | 62718.2497
59000 |  |  |  | 115.2165 | 0 | 0 | 54286.4662 | 63713.5338
60000 |  |  |  | 107.7858 | 0 | 0 | 55291.1773 | 64708.8227
61000 |  |  |  | 100.8344 | 0 | 0 | 56295.8838 | 65704.1162
62000 |  |  |  | 94.3313 | 0 | 0 | 57300.5856 | 66699.4144
63000 |  |  |  | 88.2476 | 0 | 0 | 58305.2826 | 67694.7174
64000 |  |  |  | 82.5562 | 0 | 0 | 59309.975 | 68690.025
65000 |  |  |  | 77.2319 | 0 | 0 | 60314.6627 | 69685.3373
66000 |  |  |  | 72.251 | 0 | 0 | 61319.3457 | 70680.6543
67000 |  |  |  | 67.5913 | 0 | 0 | 62324.024 | 71675.976
68000 |  |  |  | 63.2321 | 0 | 0 | 63328.6976 | 72671.3024
69000 |  |  |  | 59.1541 | 0 | 0 | 64333.3666 | 73666.6334
70000 |  |  |  | 55.3391 | 0 | 0 | 65338.0309 | 74661.9691
71000 |  |  |  | 51.7701 | 0 | 0 | 66342.6905 | 75657.3095
72000 |  |  |  | 48.4313 | 0 | 0 | 67347.3455 | 76652.6545
73000 |  |  |  | 45.3078 | 0 | 0 | 68351.9958 | 77648.0042
74000 |  |  |  | 42.3858 | 0 | 0 | 69356.6415 | 78643.3585
75000 |  |  |  | 39.6522 | 0 | 0 | 70361.2826 | 79638.7174
76000 |  |  |  | 37.0949 | 0 | 0 | 71365.919 | 80634.081
77000 |  |  |  | 34.7025 | 0 | 0 | 72370.5507 | 81629.4493
78000 |  |  |  | 32.4645 | 0 | 0 | 73375.1779 | 82624.8221
79000 |  |  |  | 30.3707 | 0 | 0 | 74379.8004 | 83620.1996
80000 |  |  |  | 28.412 | 0 | 0 | 75384.4183 | 84615.5817
81000 |  |  |  | 26.5797 | 0 | 0 | 76389.0315 | 85610.9685
82000 |  |  |  | 24.8654 | 0 | 0 | 77393.6402 | 86606.3598
83000 |  |  |  | 23.2618 | 0 | 0 | 78398.2443 | 87601.7557
84000 |  |  |  | 21.7616 | 0 | 0 | 79402.8437 | 88597.1563
85000 |  |  |  | 20.3581 | 0 | 0 | 80407.4386 | 89592.5614
86000 |  |  |  | 19.0452 | 0 | 0 | 81412.0288 | 90587.9712
87000 |  |  |  | 17.8169 | 0 | 0 | 82416.6145 | 91583.3855
88000 |  |  |  | 16.6678 | 0 | 0 | 83421.1956 | 92578.8044
89000 |  |  |  | 15.5929 | 0 | 0 | 84425.7721 | 93574.2279
90000 |  |  |  | 14.5872 | 0 | 0 | 85430.3441 | 94569.6559
91000 |  |  |  | 13.6464 | 0 | 0 | 86434.9114 | 95565.0886
92000 |  |  |  | 12.7663 | 0 | 0 | 87439.4743 | 96560.5257
93000 |  |  |  | 11.943 | 0 | 0 | 88444.0325 | 97555.9675
94000 |  |  |  | 11.1728 | 0 | 0 | 89448.5862 | 98551.4138
95000 |  |  |  | 10.4522 | 0 | 0 | 90453.1353 | 99546.8647
96000 |  |  |  | 9.7781 | 0 | 0 | 91457.6799 | 100542.3201
97000 |  |  |  | 9.1475 | 0 | 0 | 92462.22 | 101537.78
98000 |  |  |  | 8.5575 | 0 | 0 | 93466.7555 | 102533.2445
99000 |  |  |  | 8.0056 | 0 | 0 | 94471.2865 | 103528.7135
100000 |  |  |  | 7.4893 | 0 | 0 | 95475.8129 | 104524.1871
101000 |  |  |  | 7.0063 | 0 | 0 | 96480.3348 | 105519.6652
102000 |  |  |  | 6.5545 | 0 | 0 | 97484.8522 | 106515.1478
103000 |  |  |  | 6.1317 | 0 | 0 | 98489.3651 | 107510.6349
104000 |  |  |  | 5.7363 | 0 | 0 | 99493.8735 | 108506.1265
105000 |  |  |  | 5.3663 | 0 | 0 | 100498.3774 | 109501.6226
106000 |  |  |  | 5.0202 | 0 | 0 | 101502.8768 | 110497.1232
107000 |  |  |  | 4.6965 | 0 | 0 | 102507.3716 | 111492.6284
108000 |  |  |  | 4.3936 | 0 | 0 | 103511.862 | 112488.138
109000 |  |  |  | 4.1102 | 0 | 0 | 104516.3479 | 113483.6521
110000 |  |  |  | 3.8451 | 0 | 0 | 105520.8293 | 114479.1707
111000 |  |  |  | 3.5972 | 0 | 0 | 106525.3063 | 115474.6937
112000 |  |  |  | 3.3652 | 0 | 0 | 107529.7787 | 116470.2213
113000 |  |  |  | 3.1481 | 0 | 0 | 108534.2467 | 117465.7533
114000 |  |  |  | 2.9451 | 0 | 0 | 109538.7102 | 118461.2898
115000 |  |  |  | 2.7552 | 0 | 0 | 110543.1693 | 119456.8307
116000 |  |  |  | 2.5775 | 0 | 0 | 111547.6239 | 120452.3761
117000 |  |  |  | 2.4113 | 0 | 0 | 112552.074 | 121447.926
118000 |  |  |  | 2.2557 | 0 | 0 | 113556.5197 | 122443.4803
119000 |  |  |  | 2.1103 | 0 | 0 | 114560.961 | 123439.039
120000 |  |  |  | 1.9742 | 0 | 0 | 115565.3978 | 124434.6022
121000 |  |  |  | 1.8468 | 0 | 0 | 116569.8302 | 125430.1698
122000 |  |  |  | 1.7277 | 0 | 0 | 117574.2582 | 126425.7418
123000 |  |  |  | 1.6163 | 0 | 0 | 118578.6817 | 127421.3183
124000 |  |  |  | 1.5121 | 0 | 0 | 119583.1008 | 128416.8992
125000 |  |  |  | 1.4146 | 0 | 0 | 120587.5155 | 129412.4845
126000 |  |  |  | 1.3233 | 0 | 0 | 121591.9258 | 130408.0742

## 13-7-2010
STEADY SALT INTRUSION MODEL (TA)
Edisto 13-7-2010
Input |  |  |  |  | Measurements
Step length | dx | 1000 | m |  | x (m) | HWS | x (m) | LWS
Sea salinity | S0 | 45 | mS/cm |  | 0 | 46.07 | 0 | 44.1675
Tidal Excursion | E0 | 10000 | m |  | 0 | 45.73 | 2735.8848 | 43.514
Tidal Range | H | 2.3 | m |  | 2735.8848 | 45.8287 | 5471.7696 | 41.8775
Fresh water salinity | Cf | 0 | kg/m3 |  | 5471.7696 | 45.33 | 8207.6544 | 38.09
[5 empty] | 8207.6544 | 44.44 | 10943.5392 | 32.3089
Calibration parameters |  |  |  |  | 10943.5392 | 42.875 | 13679.424 | 26.9929
Van Den Burgh | K | 0.35 |  |  | 13679.424 | 41.69 | 16415.3088 | 20.775
Dispersion at mouth | Do | 165 | m2/s |  | 16415.3088 | 38.6125 | 21887.0784 | 14.609
Discharge | Q | 14 | m3/s |  | 19151.1936 | 37.6571 | 24622.9632 | 9.428
Alpha 0 | α0 | 11.7857 | 1/m |  | 21887.0784 | 29.889 | 27358.848 | 4.7475
Convergence Excursion | e | 100000 | m |  | 24622.9632 | 27.47 | 30094.7328 | 1.5129
[5 empty] | 27358.848 | 19.4975 | 32830.6176 | 0.56333
Geometry |  |  |  |  | 30094.7328 | 15.1212 | 35566.5024 | 0.2795
Area at mouth | A0 | 14000 | m2 |  | 32830.6176 | 7.495 | 38302.3872 | 0.102
Area at x1 | A1 | 5150.3122 | m2 |  | 35566.5024 | 4.0386 | 41038.272 | 0.08825
Convergence length | a1 | 2000 | m |  | 38302.3872 | 1.3577
Convergence length 2 | a2 | 15000 | m |  | 41038.272 | 0.41187
Inflection point | x1 | 2000 | m |  | 43774.1568 | 0.1257
Depth | h0 | 4 | m
Calculations |  |  |  |  | REMARKS
Beta | β | 0.0042424 |  |  | unit S is mS/cm
Alpha 1 | α1 | 11.6998 | 1/m
Beta1 | β1 | 0.087126
Salinity at x1 | S1 | 44.0691 | kg/m3
Dispersion at x1 | D1 | 163.7972
x: | Shifted x |  |  | A | D | S | xLWS | xHWS
-18000 |  |  |  | 113443174.9861 | 165.6999 | 45.5475 | -23986.0868 | -12013.9132
-8000 |  |  |  | 764374.1005 | 165.6872 | 45.5375 | -13416.4353 | -2583.5647
-7000 |  |  |  | 463616.3274 | 165.6789 | 45.531 | -12362.5409 | -1637.4591
-6000 |  |  |  | 281197.5169 | 165.6651 | 45.5202 | -11309.1827 | -690.8173
-5000 |  |  |  | 170554.9154 | 165.6425 | 45.5025 | -10256.3555 | 256.3555
-4000 |  |  |  | 103446.7854 | 165.6053 | 45.4732 | -9204.0539 | 1204.0539
-3000 |  |  |  | 62743.647 | 165.5438 | 45.425 | -8152.2727 | 2152.2727
-2000 |  |  |  | 38055.9456 | 165.4425 | 45.3457 | -7101.0067 | 3101.0067
-1000 |  |  |  | 23082.0978 | 165.2754 | 45.215 | -6050.2508 | 4050.2508
0 |  |  |  | 14000 | 165 | 45 | -5000 | 5000
1000 |  |  |  | 8491.4292 | 164.5459 | 44.6471 | -3950.2492 | 5950.2492
2000 |  |  |  | 5150.3122 | 163.7972 | 44.0691 | -2900.9934 | 6900.9934
3000 |  |  |  | 4818.153 | 162.8134 | 43.317 | -1852.2277 | 7852.2277
4000 |  |  |  | 4507.4158 | 161.7617 | 42.5224 | -803.9472 | 8803.9472
5000 |  |  |  | 4216.719 | 160.6376 | 41.6835 | 243.8529 | 9756.1471
6000 |  |  |  | 3944.77 | 159.4359 | 40.7988 | 1291.1773 | 10708.8227
7000 |  |  |  | 3690.3599 | 158.1514 | 39.8667 | 2338.0309 | 11661.9691
8000 |  |  |  | 3452.3575 | 156.7784 | 38.8857 | 3384.4183 | 12615.5817
9000 |  |  |  | 3229.7046 | 155.3107 | 37.8547 | 4430.3441 | 13569.6559
10000 |  |  |  | 3021.4112 | 153.7418 | 36.7723 | 5475.8129 | 14524.1871
11000 |  |  |  | 2826.5513 | 152.0648 | 35.6378 | 6520.8293 | 15479.1707
12000 |  |  |  | 2644.2584 | 150.2721 | 34.4506 | 7565.3978 | 16434.6022
13000 |  |  |  | 2473.7222 | 148.3559 | 33.2102 | 8609.5228 | 17390.4772
14000 |  |  |  | 2314.1844 | 146.3075 | 31.9169 | 9653.2088 | 18346.7912
15000 |  |  |  | 2164.9357 | 144.118 | 30.571 | 10696.4601 | 19303.5399
16000 |  |  |  | 2025.3125 | 141.7775 | 29.1738 | 11739.2811 | 20260.7189
17000 |  |  |  | 1894.694 | 139.2756 | 27.7269 | 12781.6759 | 21218.3241
18000 |  |  |  | 1772.4994 | 136.6013 | 26.2327 | 13823.6489 | 22176.3511
19000 |  |  |  | 1658.1856 | 133.7426 | 24.6945 | 14865.2043 | 23134.7957
20000 |  |  |  | 1551.2442 | 130.6869 | 23.1164 | 15906.3462 | 24093.6538
21000 |  |  |  | 1451.1998 | 127.4204 | 21.5037 | 16947.0788 | 25052.9212
22000 |  |  |  | 1357.6076 | 123.9288 | 19.8626 | 17987.406 | 26012.594
23000 |  |  |  | 1270.0513 | 120.1965 | 18.2009 | 19027.332 | 26972.668
24000 |  |  |  | 1188.1419 | 116.2069 | 16.5275 | 20066.8607 | 27933.1393
25000 |  |  |  | 1111.5151 | 111.9422 | 14.8529 | 21105.9961 | 28894.0039
26000 |  |  |  | 1039.8301 | 107.3836 | 13.1894 | 22144.7421 | 29855.2579
27000 |  |  |  | 972.7683 | 102.5106 | 11.5504 | 23183.1025 | 30816.8975
28000 |  |  |  | 910.0316 | 97.3018 | 9.9515 | 24221.0813 | 31778.9187
29000 |  |  |  | 851.3409 | 91.7338 | 8.4095 | 25258.6822 | 32741.3178
30000 |  |  |  | 796.4353 | 85.782 | 6.9428 | 26295.9089 | 33704.0911
31000 |  |  |  | 745.0708 | 79.4198 | 5.5707 | 27332.7652 | 34667.2348
32000 |  |  |  | 697.019 | 72.6191 | 4.3135 | 28369.2548 | 35630.7452
33000 |  |  |  | 652.0661 | 65.3495 | 3.1912 | 29405.3813 | 36594.6187
34000 |  |  |  | 610.0124 | 57.5788 | 2.2226 | 30441.1484 | 37558.8516
35000 |  |  |  | 570.6709 | 49.2724 | 1.4241 | 31476.5596 | 38523.4404
36000 |  |  |  | 533.8666 | 40.3933 | 0.80724 | 32511.6184 | 39488.3816
37000 |  |  |  | 499.4359 | 30.9022 | 0.37554 | 33546.3283 | 40453.6717
38000 |  |  |  | 467.2258 | 20.7567 | 0.12046 | 34580.693 | 41419.307
39000 |  |  |  | 437.093 | 9.9117 | 0.014578 | 35614.7156 | 42385.2844
40000 |  |  |  | 408.9035 | 0 | 0 | 36648.3998 | 43351.6002
41000 |  |  |  | 382.5321 | 0 | 0 | 37681.7487 | 44318.2513
42000 |  |  |  | 357.8615 | 0 | 0 | 38714.7659 | 45285.2341
43000 |  |  |  | 334.7819 | 0 | 0 | 39747.4545 | 46252.5455
44000 |  |  |  | 313.1908 | 0 | 0 | 40779.8179 | 47220.1821
45000 |  |  |  | 292.9922 | 0 | 0 | 41811.8592 | 48188.1408
46000 |  |  |  | 274.0962 | 0 | 0 | 42843.5818 | 49156.4182
47000 |  |  |  | 256.4189 | 0 | 0 | 43874.9887 | 50125.0113
48000 |  |  |  | 239.8817 | 0 | 0 | 44906.083 | 51093.917
49000 |  |  |  | 224.411 | 0 | 0 | 45936.868 | 52063.132
50000 |  |  |  | 209.9381 | 0 | 0 | 46967.3467 | 53032.6533
51000 |  |  |  | 196.3985 | 0 | 0 | 47997.5221 | 54002.4779
52000 |  |  |  | 183.7322 | 0 | 0 | 49027.3973 | 54972.6027
53000 |  |  |  | 171.8828 | 0 | 0 | 50056.9752 | 55943.0248
54000 |  |  |  | 160.7975 | 0 | 0 | 51086.2587 | 56913.7413
55000 |  |  |  | 150.4272 | 0 | 0 | 52115.2509 | 57884.7491
56000 |  |  |  | 140.7257 | 0 | 0 | 53143.9547 | 58856.0453
57000 |  |  |  | 131.6499 | 0 | 0 | 54172.3728 | 59827.6272
58000 |  |  |  | 123.1594 | 0 | 0 | 55200.5082 | 60799.4918
59000 |  |  |  | 115.2165 | 0 | 0 | 56228.3636 | 61771.6364
60000 |  |  |  | 107.7858 | 0 | 0 | 57255.9418 | 62744.0582
61000 |  |  |  | 100.8344 | 0 | 0 | 58283.2457 | 63716.7543
62000 |  |  |  | 94.3313 | 0 | 0 | 59310.2778 | 64689.7222
63000 |  |  |  | 88.2476 | 0 | 0 | 60337.041 | 65662.959
64000 |  |  |  | 82.5562 | 0 | 0 | 61363.5379 | 66636.4621
65000 |  |  |  | 77.2319 | 0 | 0 | 62389.7711 | 67610.2289
66000 |  |  |  | 72.251 | 0 | 0 | 63415.7433 | 68584.2567
67000 |  |  |  | 67.5913 | 0 | 0 | 64441.4571 | 69558.5429
68000 |  |  |  | 63.2321 | 0 | 0 | 65466.915 | 70533.085
69000 |  |  |  | 59.1541 | 0 | 0 | 66492.1197 | 71507.8803
70000 |  |  |  | 55.3391 | 0 | 0 | 67517.0735 | 72482.9265
71000 |  |  |  | 51.7701 | 0 | 0 | 68541.779 | 73458.221
72000 |  |  |  | 48.4313 | 0 | 0 | 69566.2387 | 74433.7613
73000 |  |  |  | 45.3078 | 0 | 0 | 70590.455 | 75409.545
74000 |  |  |  | 42.3858 | 0 | 0 | 71614.4304 | 76385.5696
75000 |  |  |  | 39.6522 | 0 | 0 | 72638.1672 | 77361.8328
76000 |  |  |  | 37.0949 | 0 | 0 | 73661.6679 | 78338.3321
77000 |  |  |  | 34.7025 | 0 | 0 | 74684.9347 | 79315.0653
78000 |  |  |  | 32.4645 | 0 | 0 | 75707.9699 | 80292.0301
79000 |  |  |  | 30.3707 | 0 | 0 | 76730.776 | 81269.224
80000 |  |  |  | 28.412 | 0 | 0 | 77753.3552 | 82246.6448
81000 |  |  |  | 26.5797 | 0 | 0 | 78775.7097 | 83224.2903
82000 |  |  |  | 24.8654 | 0 | 0 | 79797.8417 | 84202.1583
83000 |  |  |  | 23.2618 | 0 | 0 | 80819.7536 | 85180.2464
84000 |  |  |  | 21.7616 | 0 | 0 | 81841.4474 | 86158.5526
85000 |  |  |  | 20.3581 | 0 | 0 | 82862.9253 | 87137.0747
86000 |  |  |  | 19.0452 | 0 | 0 | 83884.1896 | 88115.8104
87000 |  |  |  | 17.8169 | 0 | 0 | 84905.2423 | 89094.7577
88000 |  |  |  | 16.6678 | 0 | 0 | 85926.0854 | 90073.9146
89000 |  |  |  | 15.5929 | 0 | 0 | 86946.7212 | 91053.2788
90000 |  |  |  | 14.5872 | 0 | 0 | 87967.1517 | 92032.8483
91000 |  |  |  | 13.6464 | 0 | 0 | 88987.3789 | 93012.6211
92000 |  |  |  | 12.7663 | 0 | 0 | 90007.4048 | 93992.5952
93000 |  |  |  | 11.943 | 0 | 0 | 91027.2314 | 94972.7686
94000 |  |  |  | 11.1728 | 0 | 0 | 92046.8608 | 95953.1392
95000 |  |  |  | 10.4522 | 0 | 0 | 93066.2949 | 96933.7051
96000 |  |  |  | 9.7781 | 0 | 0 | 94085.5356 | 97914.4644
97000 |  |  |  | 9.1475 | 0 | 0 | 95104.5848 | 98895.4152
98000 |  |  |  | 8.5575 | 0 | 0 | 96123.4445 | 99876.5555
99000 |  |  |  | 8.0056 | 0 | 0 | 97142.1165 | 100857.8835
100000 |  |  |  | 7.4893 | 0 | 0 | 98160.6028 | 101839.3972
101000 |  |  |  | 7.0063 | 0 | 0 | 99178.9051 | 102821.0949
102000 |  |  |  | 6.5545 | 0 | 0 | 100197.0253 | 103802.9747
103000 |  |  |  | 6.1317 | 0 | 0 | 101214.9652 | 104785.0348
104000 |  |  |  | 5.7363 | 0 | 0 | 102232.7266 | 105767.2734
105000 |  |  |  | 5.3663 | 0 | 0 | 103250.3113 | 106749.6887
106000 |  |  |  | 5.0202 | 0 | 0 | 104267.7209 | 107732.2791
107000 |  |  |  | 4.6965 | 0 | 0 | 105284.9574 | 108715.0426
108000 |  |  |  | 4.3936 | 0 | 0 | 106302.0224 | 109697.9776
109000 |  |  |  | 4.1102 | 0 | 0 | 107318.9175 | 110681.0825
110000 |  |  |  | 3.8451 | 0 | 0 | 108335.6446 | 111664.3554
111000 |  |  |  | 3.5972 | 0 | 0 | 109352.2052 | 112647.7948
112000 |  |  |  | 3.3652 | 0 | 0 | 110368.601 | 113631.399
113000 |  |  |  | 3.1481 | 0 | 0 | 111384.8337 | 114615.1663
114000 |  |  |  | 2.9451 | 0 | 0 | 112400.9049 | 115599.0951
115000 |  |  |  | 2.7552 | 0 | 0 | 113416.8162 | 116583.1838
116000 |  |  |  | 2.5775 | 0 | 0 | 114432.5691 | 117567.4309
117000 |  |  |  | 2.4113 | 0 | 0 | 115448.1653 | 118551.8347
118000 |  |  |  | 2.2557 | 0 | 0 | 116463.6063 | 119536.3937
119000 |  |  |  | 2.1103 | 0 | 0 | 117478.8937 | 120521.1063
120000 |  |  |  | 1.9742 | 0 | 0 | 118494.0289 | 121505.9711
121000 |  |  |  | 1.8468 | 0 | 0 | 119509.0136 | 122490.9864
122000 |  |  |  | 1.7277 | 0 | 0 | 120523.8492 | 123476.1508
123000 |  |  |  | 1.6163 | 0 | 0 | 121538.5371 | 124461.4629
124000 |  |  |  | 1.5121 | 0 | 0 | 122553.0789 | 125446.9211
125000 |  |  |  | 1.4146 | 0 | 0 | 123567.476 | 126432.524
126000 |  |  |  | 1.3233 | 0 | 0 | 124581.7299 | 127418.2701

## 14-7-2010
STEADY SALT INTRUSION MODEL (TA)
Edisto 14-7-2010
Input |  |  |  |  | Measurements
Step length | dx | 1000 | m |  | x (m) | HWS | x (m) | LWS
Sea salinity | S0 | 47 | mS/cm |  | 0 | 45.965 | 0 | 44.1922
Tidal Excursion | E0 | 10000 | m |  | 2735.8848 | 45.96 | 2735.8848 | 43.5967
Tidal Range | H | 2.3 | m |  | 5471.7696 | 45.436 | 5471.7696 | 41.052
Fresh water salinity | Cf | 0 | kg/m3 |  | 8207.6544 | 44.4543 | 8207.6544 | 38.189
[5 empty] | 10943.5392 | 43.4167 | 10943.5392 | 31.986
Calibration parameters |  |  |  |  | 13679.424 | 41.7122 | 13679.424 | 25.76
Van Den Burgh | K | 0.35 |  |  | 16415.3088 | 38.335 | 16415.3088 | 21.71
Dispersion at mouth | Do | 275 | m2/s |  | 19151.1936 | 36.5186 | 19151.1936 | 16.37
Discharge | Q | 25 | m3/s |  | 21887.0784 | 29.539 | 21887.0784 | 13.464
Alpha 0 | α0 | 11 | 1/m |  | 24622.9632 | 24.455 | 24622.9632 | 7.6537
Convergence Excursion | e | 150000 | m
[5 empty] | 27358.848 | 21.4288 | 27358.848 | 2.3758
Geometry |  |  |  |  | 30094.7328 | 16.5222 | 30094.7328 | 1.1998
Area at mouth | A0 | 14000 | m2 |  | 32830.6176 | 6.8417 | 32830.6176 | 0.41897
Area at x1 | A1 | 5150.3122 | m2 |  | 35566.5024 | 2.9893 | 35566.5024 | 0.14326
Convergence length | a1 | 2000 | m |  | 38302.3872 | 1.1204 | 38302.3872 | 0.31017
Convergence length 2 | a2 | 15000 | m |  | 41038.272 | 0.34623
Inflection point | x1 | 2000 | m |  | 43774.1568 | 0.11223
Depth | h0 | 4 | m |  | 46510.0416 | 0.0925
Calculations |  |  |  |  | REMARKS
Beta | β | 0.0045455 |  |  | unit S is mS/cm
Alpha 1 | α1 | 10.9141 | 1/m
Beta1 | β1 | 0.093398
Salinity at x1 | S1 | 45.9588 | kg/m3
Dispersion at x1 | D1 | 272.8521
x: | Shifted x |  |  | A | D | S | xLWS | xHWS
-18000 |  |  |  | 113443174.9861 | 276.2498 | 47.6129 | -23637.4843 | -12362.5157
-8000 |  |  |  | 764374.1005 | 276.2271 | 47.6017 | -13273.9059 | -2726.0941
-7000 |  |  |  | 463616.3274 | 276.2123 | 47.5944 | -12238.8635 | -1761.1365
-6000 |  |  |  | 281197.5169 | 276.1878 | 47.5823 | -11204.0539 | -795.9461
-5000 |  |  |  | 170554.9154 | 276.1474 | 47.5625 | -10169.4756 | 169.4756
-4000 |  |  |  | 103446.7854 | 276.0808 | 47.5297 | -9135.127 | 1135.127
-3000 |  |  |  | 62743.647 | 275.9711 | 47.4757 | -8101.0067 | 2101.0067
-2000 |  |  |  | 38055.9456 | 275.7902 | 47.3869 | -7067.1131 | 3067.1131
-1000 |  |  |  | 23082.0978 | 275.4918 | 47.2406 | -6033.4447 | 4033.4447
0 |  |  |  | 14000 | 275 | 47 | -5000 | 5000
1000 |  |  |  | 8491.4292 | 274.1891 | 46.6051 | -3966.7775 | 5966.7775
2000 |  |  |  | 5150.3122 | 272.8521 | 45.9588 | -2933.7758 | 6933.7758
3000 |  |  |  | 4818.153 | 271.0953 | 45.1183 | -1900.9934 | 7900.9934
4000 |  |  |  | 4507.4158 | 269.2174 | 44.2311 | -868.4287 | 8868.4287
5000 |  |  |  | 4216.719 | 267.2099 | 43.2953 | 163.9195 | 9836.0805
6000 |  |  |  | 3944.77 | 265.0641 | 42.3093 | 1196.0528 | 10803.9472
7000 |  |  |  | 3690.3599 | 262.7704 | 41.2716 | 2227.9726 | 11772.0274
8000 |  |  |  | 3452.3575 | 260.3185 | 40.1808 | 3259.6803 | 12740.3197
9000 |  |  |  | 3229.7046 | 257.6976 | 39.0358 | 4291.1773 | 13708.8227
10000 |  |  |  | 3021.4112 | 254.8961 | 37.8355 | 5322.4651 | 14677.5349
11000 |  |  |  | 2826.5513 | 251.9014 | 36.5792 | 6353.5449 | 15646.4551
12000 |  |  |  | 2644.2584 | 248.7002 | 35.2667 | 7384.4183 | 16615.5817
13000 |  |  |  | 2473.7222 | 245.2783 | 33.898 | 8415.0865 | 17584.9135
14000 |  |  |  | 2314.1844 | 241.6206 | 32.4736 | 9445.5509 | 18554.4491
15000 |  |  |  | 2164.9357 | 237.7107 | 30.9946 | 10475.8129 | 19524.1871
16000 |  |  |  | 2025.3125 | 233.5312 | 29.4629 | 11505.8738 | 20494.1262
17000 |  |  |  | 1894.694 | 229.0636 | 27.881 | 12535.735 | 21464.265
18000 |  |  |  | 1772.4994 | 224.2881 | 26.2522 | 13565.3978 | 22434.6022
19000 |  |  |  | 1658.1856 | 219.1833 | 24.5809 | 14594.8635 | 23405.1365
20000 |  |  |  | 1551.2442 | 213.7265 | 22.8725 | 15624.1334 | 24375.8666
21000 |  |  |  | 1451.1998 | 207.8936 | 21.1339 | 16653.2088 | 25346.7912
22000 |  |  |  | 1357.6076 | 201.6586 | 19.3729 | 17682.091 | 26317.909
23000 |  |  |  | 1270.0513 | 194.9938 | 17.5992 | 18710.7814 | 27289.2186
24000 |  |  |  | 1188.1419 | 187.8694 | 15.8237 | 19739.2811 | 28260.7189
25000 |  |  |  | 1111.5151 | 180.254 | 14.0592 | 20767.5914 | 29232.4086
26000 |  |  |  | 1039.8301 | 172.1135 | 12.3202 | 21795.7136 | 30204.2864
27000 |  |  |  | 972.7683 | 163.4118 | 10.6229 | 22823.6489 | 31176.3511
28000 |  |  |  | 910.0316 | 154.1103 | 8.9851 | 23851.3987 | 32148.6013
29000 |  |  |  | 851.3409 | 144.1675 | 7.4262 | 24878.964 | 33121.036
30000 |  |  |  | 796.4353 | 133.5392 | 5.9668 | 25906.3462 | 34093.6538
31000 |  |  |  | 745.0708 | 122.1783 | 4.6282 | 26933.5465 | 35066.4535
32000 |  |  |  | 697.019 | 110.0341 | 3.4317 | 27960.566 | 36039.434
33000 |  |  |  | 652.0661 | 97.0528 | 2.3974 | 28987.406 | 37012.594
34000 |  |  |  | 610.0124 | 83.1765 | 1.5427 | 30014.0677 | 37985.9323
35000 |  |  |  | 570.6709 | 68.3436 | 0.88018 | 31040.5522 | 38959.4478
36000 |  |  |  | 533.8666 | 52.4881 | 0.41403 | 32066.8607 | 39933.1393
37000 |  |  |  | 499.4359 | 35.5396 | 0.13589 | 33092.9944 | 40907.0056
38000 |  |  |  | 467.2258 | 17.4226 | 0.017726 | 34118.9545 | 41881.0455
39000 |  |  |  | 437.093 | 0 | 0 | 35144.7421 | 42855.2579
40000 |  |  |  | 408.9035 | 0 | 0 | 36170.3583 | 43829.6417
41000 |  |  |  | 382.5321 | 0 | 0 | 37195.8043 | 44804.1957
42000 |  |  |  | 357.8615 | 0 | 0 | 38221.0813 | 45778.9187
43000 |  |  |  | 334.7819 | 0 | 0 | 39246.1903 | 46753.8097
44000 |  |  |  | 313.1908 | 0 | 0 | 40271.1325 | 47728.8675
45000 |  |  |  | 292.9922 | 0 | 0 | 41295.9089 | 48704.0911
46000 |  |  |  | 274.0962 | 0 | 0 | 42320.5207 | 49679.4793
47000 |  |  |  | 256.4189 | 0 | 0 | 43344.969 | 50655.031
48000 |  |  |  | 239.8817 | 0 | 0 | 44369.2548 | 51630.7452
49000 |  |  |  | 224.411 | 0 | 0 | 45393.3793 | 52606.6207
50000 |  |  |  | 209.9381 | 0 | 0 | 46417.3434 | 53582.6566
51000 |  |  |  | 196.3985 | 0 | 0 | 47441.1484 | 54558.8516
52000 |  |  |  | 183.7322 | 0 | 0 | 48464.7952 | 55535.2048
53000 |  |  |  | 171.8828 | 0 | 0 | 49488.2848 | 56511.7152
54000 |  |  |  | 160.7975 | 0 | 0 | 50511.6184 | 57488.3816
55000 |  |  |  | 150.4272 | 0 | 0 | 51534.7969 | 58465.2031
56000 |  |  |  | 140.7257 | 0 | 0 | 52557.8214 | 59442.1786
57000 |  |  |  | 131.6499 | 0 | 0 | 53580.693 | 60419.307
58000 |  |  |  | 123.1594 | 0 | 0 | 54603.4125 | 61396.5875
59000 |  |  |  | 115.2165 | 0 | 0 | 55625.9811 | 62374.0189
60000 |  |  |  | 107.7858 | 0 | 0 | 56648.3998 | 63351.6002
61000 |  |  |  | 100.8344 | 0 | 0 | 57670.6695 | 64329.3305
62000 |  |  |  | 94.3313 | 0 | 0 | 58692.7912 | 65307.2088
63000 |  |  |  | 88.2476 | 0 | 0 | 59714.7659 | 66285.2341
64000 |  |  |  | 82.5562 | 0 | 0 | 60736.5946 | 67263.4054
65000 |  |  |  | 77.2319 | 0 | 0 | 61758.2783 | 68241.7217
66000 |  |  |  | 72.251 | 0 | 0 | 62779.8179 | 69220.1821
67000 |  |  |  | 67.5913 | 0 | 0 | 63801.2144 | 70198.7856
68000 |  |  |  | 63.2321 | 0 | 0 | 64822.4687 | 71177.5313
69000 |  |  |  | 59.1541 | 0 | 0 | 65843.5818 | 72156.4182
70000 |  |  |  | 55.3391 | 0 | 0 | 66864.5546 | 73135.4454
71000 |  |  |  | 51.7701 | 0 | 0 | 67885.388 | 74114.612
72000 |  |  |  | 48.4313 | 0 | 0 | 68906.083 | 75093.917
73000 |  |  |  | 45.3078 | 0 | 0 | 69926.6406 | 76073.3594
74000 |  |  |  | 42.3858 | 0 | 0 | 70947.0615 | 77052.9385
75000 |  |  |  | 39.6522 | 0 | 0 | 71967.3467 | 78032.6533
76000 |  |  |  | 37.0949 | 0 | 0 | 72987.4971 | 79012.5029
77000 |  |  |  | 34.7025 | 0 | 0 | 74007.5137 | 79992.4863
78000 |  |  |  | 32.4645 | 0 | 0 | 75027.3973 | 80972.6027
79000 |  |  |  | 30.3707 | 0 | 0 | 76047.1487 | 81952.8513
80000 |  |  |  | 28.412 | 0 | 0 | 77066.7689 | 82933.2311
81000 |  |  |  | 26.5797 | 0 | 0 | 78086.2587 | 83913.7413
82000 |  |  |  | 24.8654 | 0 | 0 | 79105.6191 | 84894.3809
83000 |  |  |  | 23.2618 | 0 | 0 | 80124.8508 | 85875.1492
84000 |  |  |  | 21.7616 | 0 | 0 | 81143.9547 | 86856.0453
85000 |  |  |  | 20.3581 | 0 | 0 | 82162.9317 | 87837.0683
86000 |  |  |  | 19.0452 | 0 | 0 | 83181.7825 | 88818.2175
87000 |  |  |  | 17.8169 | 0 | 0 | 84200.5082 | 89799.4918
88000 |  |  |  | 16.6678 | 0 | 0 | 85219.1094 | 90780.8906
89000 |  |  |  | 15.5929 | 0 | 0 | 86237.587 | 91762.413
90000 |  |  |  | 14.5872 | 0 | 0 | 87255.9418 | 92744.0582
91000 |  |  |  | 13.6464 | 0 | 0 | 88274.1747 | 93725.8253
92000 |  |  |  | 12.7663 | 0 | 0 | 89292.2864 | 94707.7136
93000 |  |  |  | 11.943 | 0 | 0 | 90310.2778 | 95689.7222
94000 |  |  |  | 11.1728 | 0 | 0 | 91328.1497 | 96671.8503
95000 |  |  |  | 10.4522 | 0 | 0 | 92345.9027 | 97654.0973
96000 |  |  |  | 9.7781 | 0 | 0 | 93363.5379 | 98636.4621
97000 |  |  |  | 9.1475 | 0 | 0 | 94381.0558 | 99618.9442
98000 |  |  |  | 8.5575 | 0 | 0 | 95398.4574 | 100601.5426
99000 |  |  |  | 8.0056 | 0 | 0 | 96415.7433 | 101584.2567
100000 |  |  |  | 7.4893 | 0 | 0 | 97432.9144 | 102567.0856
101000 |  |  |  | 7.0063 | 0 | 0 | 98449.9714 | 103550.0286
102000 |  |  |  | 6.5545 | 0 | 0 | 99466.915 | 104533.085
103000 |  |  |  | 6.1317 | 0 | 0 | 100483.7461 | 105516.2539
104000 |  |  |  | 5.7363 | 0 | 0 | 101500.4653 | 106499.5347
105000 |  |  |  | 5.3663 | 0 | 0 | 102517.0735 | 107482.9265
106000 |  |  |  | 5.0202 | 0 | 0 | 103533.5713 | 108466.4287
107000 |  |  |  | 4.6965 | 0 | 0 | 104549.9594 | 109450.0406
108000 |  |  |  | 4.3936 | 0 | 0 | 105566.2387 | 110433.7613
109000 |  |  |  | 4.1102 | 0 | 0 | 106582.4098 | 111417.5902
110000 |  |  |  | 3.8451 | 0 | 0 | 107598.4735 | 112401.5265
111000 |  |  |  | 3.5972 | 0 | 0 | 108614.4304 | 113385.5696
112000 |  |  |  | 3.3652 | 0 | 0 | 109630.2813 | 114369.7187
113000 |  |  |  | 3.1481 | 0 | 0 | 110646.0269 | 115353.9731
114000 |  |  |  | 2.9451 | 0 | 0 | 111661.6679 | 116338.3321
115000 |  |  |  | 2.7552 | 0 | 0 | 112677.2049 | 117322.7951
116000 |  |  |  | 2.5775 | 0 | 0 | 113692.6387 | 118307.3613
117000 |  |  |  | 2.4113 | 0 | 0 | 114707.9699 | 119292.0301
118000 |  |  |  | 2.2557 | 0 | 0 | 115723.1993 | 120276.8007
119000 |  |  |  | 2.1103 | 0 | 0 | 116738.3275 | 121261.6725
120000 |  |  |  | 1.9742 | 0 | 0 | 117753.3552 | 122246.6448
121000 |  |  |  | 1.8468 | 0 | 0 | 118768.283 | 123231.717
122000 |  |  |  | 1.7277 | 0 | 0 | 119783.1116 | 124216.8884
123000 |  |  |  | 1.6163 | 0 | 0 | 120797.8417 | 125202.1583
124000 |  |  |  | 1.5121 | 0 | 0 | 121812.474 | 126187.526
125000 |  |  |  | 1.4146 | 0 | 0 | 122827.009 | 127172.991
126000 |  |  |  | 1.3233 | 0 | 0 | 123841.4474 | 128158.5526

## 15-7-2010
STEADY SALT INTRUSION MODEL (TA)
Edisto 15-7-2010
Input |  |  |  |  | Measurements
Step length | dx | 1000 | m |  | x (m) | HWS | x (m) | LWS
Sea salinity | S0 | 47 | mS/cm |  | 0 | 45.753 | 0 | 44.2322
Tidal Excursion | E0 | 10000 | m |  | 2735.8848 | 45.8118 | 2735.8848 | 43.4637
Tidal Range | H | 2.3 | m |  | 5471.7696 | 45.6013 | 5471.7696 | 41.477
Fresh water salinity | Cf | 0 | kg/m3 |  | 8207.6544 | 44.3338 | 8207.6544 | 35.469
[5 empty] | 10943.5392 | 43.1775 | 10943.5392 | 31.103
Calibration parameters |  |  |  |  | 13679.424 | 41.5373 | 13679.424 | 24.9933
Van Den Burgh | K | 0.35 |  |  | 16415.3088 | 38.1843 | 16415.3088 | 19.98
Dispersion at mouth | Do | 255 | m2/s |  | 19151.1936 | 34.355 | 19151.1936 | 15.016
Discharge | Q | 25 | m3/s |  | 21887.0784 | 30.931 | 21887.0784 | 8.346
Alpha 0 | α0 | 10.2 | 1/m |  | 24622.9632 | 24.84 | 24622.9632 | 4.0199
Convergence Excursion | e | 1000000 | m
[5 empty] | 27358.848 | 19.64 | 27358.848 | 1.8808
Geometry |  |  |  |  | 30094.7328 | 13.88 | 30094.7328 | 0.80967
Area at mouth | A0 | 14000 | m2 |  | 32830.6176 | 7.1033 | 32830.6176 | 0.22153
Area at x1 | A1 | 5150.3122 | m2 |  | 35566.5024 | 2.5631 | 35566.5024 | 0.1102
Convergence length | a1 | 2000 | m |  | 38302.3872 | 1.0397
Convergence length 2 | a2 | 15000 | m |  | 41038.272 | 0.3391
Inflection point | x1 | 2000 | m |  | 43774.1568 | 0.11213
Depth | h0 | 4 | m |  | 46510.0416 | 0.0937
Calculations |  |  |  |  | REMARKS
Beta | β | 0.004902 |  |  | unit S is mS/cm
Alpha 1 | α1 | 10.1141 | 1/m
Beta1 | β1 | 0.10079
Salinity at x1 | S1 | 45.8777 | kg/m3
Dispersion at x1 | D1 | 252.8521
x: | Shifted x |  |  | A | D | S | xLWS | xHWS
-18000 |  |  |  | 113443174.9861 | 256.2498 | 47.6612 | -23090.8149 | -12909.1851
-8000 |  |  |  | 764374.1005 | 256.2271 | 47.6491 | -13040.1604 | -2959.8396
-7000 |  |  |  | 463616.3274 | 256.2123 | 47.6412 | -12035.1228 | -1964.8772
-6000 |  |  |  | 281197.5169 | 256.1878 | 47.6282 | -11030.0902 | -969.9098
-5000 |  |  |  | 170554.9154 | 256.1474 | 47.6068 | -10025.0626 | 25.0626
-4000 |  |  |  | 103446.7854 | 256.0808 | 47.5714 | -9020.0401 | 1020.0401
-3000 |  |  |  | 62743.647 | 255.9711 | 47.5132 | -8015.0225 | 2015.0225
-2000 |  |  |  | 38055.9456 | 255.7902 | 47.4173 | -7010.01 | 3010.01
-1000 |  |  |  | 23082.0978 | 255.4918 | 47.2595 | -6005.0025 | 4005.0025
0 |  |  |  | 14000 | 255 | 47 | -5000 | 5000
1000 |  |  |  | 8491.4292 | 254.1891 | 46.5742 | -3995.0025 | 5995.0025
2000 |  |  |  | 5150.3122 | 252.8521 | 45.8777 | -2990.01 | 6990.01
3000 |  |  |  | 4818.153 | 251.0953 | 44.9729 | -1985.0225 | 7985.0225
4000 |  |  |  | 4507.4158 | 249.2174 | 44.0185 | -980.0399 | 8980.0399
5000 |  |  |  | 4216.719 | 247.2099 | 43.013 | 24.9376 | 9975.0624
6000 |  |  |  | 3944.77 | 245.0641 | 41.9549 | 1029.9102 | 10970.0898
7000 |  |  |  | 3690.3599 | 242.7704 | 40.8426 | 2034.8778 | 11965.1222
8000 |  |  |  | 3452.3575 | 240.3185 | 39.6751 | 3039.8404 | 12960.1596
9000 |  |  |  | 3229.7046 | 237.6976 | 38.4513 | 4044.7981 | 13955.2019
10000 |  |  |  | 3021.4112 | 234.8961 | 37.1706 | 5049.7508 | 14950.2492
11000 |  |  |  | 2826.5513 | 231.9014 | 35.8326 | 6054.6986 | 15945.3014
12000 |  |  |  | 2644.2584 | 228.7002 | 34.4374 | 7059.6414 | 16940.3586
13000 |  |  |  | 2473.7222 | 225.2783 | 32.9856 | 8064.5793 | 17935.4207
14000 |  |  |  | 2314.1844 | 221.6206 | 31.4784 | 9069.5123 | 18930.4877
15000 |  |  |  | 2164.9357 | 217.7107 | 29.9175 | 10074.4403 | 19925.5597
16000 |  |  |  | 2025.3125 | 213.5312 | 28.3056 | 11079.3634 | 20920.6366
17000 |  |  |  | 1894.694 | 209.0636 | 26.6462 | 12084.2816 | 21915.7184
18000 |  |  |  | 1772.4994 | 204.2881 | 24.9438 | 13089.1948 | 22910.8052
19000 |  |  |  | 1658.1856 | 199.1833 | 23.204 | 14094.1032 | 23905.8968
20000 |  |  |  | 1551.2442 | 193.7265 | 21.4336 | 15099.0066 | 24900.9934
21000 |  |  |  | 1451.1998 | 187.8936 | 19.6409 | 16103.9052 | 25896.0948
22000 |  |  |  | 1357.6076 | 181.6586 | 17.8355 | 17108.7988 | 26891.2012
23000 |  |  |  | 1270.0513 | 174.9938 | 16.0289 | 18113.6876 | 27886.3124
24000 |  |  |  | 1188.1419 | 167.8694 | 14.2341 | 19118.5715 | 28881.4285
25000 |  |  |  | 1111.5151 | 160.254 | 12.4659 | 20123.4504 | 29876.5496
26000 |  |  |  | 1039.8301 | 152.1135 | 10.7407 | 21128.3246 | 30871.6754
27000 |  |  |  | 972.7683 | 143.4118 | 9.077 | 22133.1938 | 31866.8062
28000 |  |  |  | 910.0316 | 134.1103 | 7.4943 | 23138.0582 | 32861.9418
29000 |  |  |  | 851.3409 | 124.1675 | 6.0138 | 24142.9177 | 33857.0823
30000 |  |  |  | 796.4353 | 113.5392 | 4.6571 | 25147.7723 | 34852.2277
31000 |  |  |  | 745.0708 | 102.1783 | 3.4458 | 26152.6221 | 35847.3779
32000 |  |  |  | 697.019 | 90.0341 | 2.4004 | 27157.4671 | 36842.5329
33000 |  |  |  | 652.0661 | 77.0528 | 1.5385 | 28162.3072 | 37837.6928
34000 |  |  |  | 610.0124 | 63.1765 | 0.87239 | 29167.1425 | 38832.8575
35000 |  |  |  | 570.6709 | 48.3436 | 0.40613 | 30171.9729 | 39828.0271
36000 |  |  |  | 533.8666 | 32.4881 | 0.13046 | 31176.7985 | 40823.2015
37000 |  |  |  | 499.4359 | 15.5396 | 0.015863 | 32181.6193 | 41818.3807
38000 |  |  |  | 467.2258 | 0 | 0 | 33186.4353 | 42813.5647
39000 |  |  |  | 437.093 | 0 | 0 | 34191.2465 | 43808.7535
40000 |  |  |  | 408.9035 | 0 | 0 | 35196.0528 | 44803.9472
41000 |  |  |  | 382.5321 | 0 | 0 | 36200.8544 | 45799.1456
42000 |  |  |  | 357.8615 | 0 | 0 | 37205.6511 | 46794.3489
43000 |  |  |  | 334.7819 | 0 | 0 | 38210.443 | 47789.557
44000 |  |  |  | 313.1908 | 0 | 0 | 39215.2302 | 48784.7698
45000 |  |  |  | 292.9922 | 0 | 0 | 40220.0126 | 49779.9874
46000 |  |  |  | 274.0962 | 0 | 0 | 41224.7902 | 50775.2098
47000 |  |  |  | 256.4189 | 0 | 0 | 42229.563 | 51770.437
48000 |  |  |  | 239.8817 | 0 | 0 | 43234.3311 | 52765.6689
49000 |  |  |  | 224.411 | 0 | 0 | 44239.0944 | 53760.9056
50000 |  |  |  | 209.9381 | 0 | 0 | 45243.8529 | 54756.1471
51000 |  |  |  | 196.3985 | 0 | 0 | 46248.6066 | 55751.3934
52000 |  |  |  | 183.7322 | 0 | 0 | 47253.3557 | 56746.6443
53000 |  |  |  | 171.8828 | 0 | 0 | 48258.0999 | 57741.9001
54000 |  |  |  | 160.7975 | 0 | 0 | 49262.8395 | 58737.1605
55000 |  |  |  | 150.4272 | 0 | 0 | 50267.5743 | 59732.4257
56000 |  |  |  | 140.7257 | 0 | 0 | 51272.3043 | 60727.6957
57000 |  |  |  | 131.6499 | 0 | 0 | 52277.0297 | 61722.9703
58000 |  |  |  | 123.1594 | 0 | 0 | 53281.7503 | 62718.2497
59000 |  |  |  | 115.2165 | 0 | 0 | 54286.4662 | 63713.5338
60000 |  |  |  | 107.7858 | 0 | 0 | 55291.1773 | 64708.8227
61000 |  |  |  | 100.8344 | 0 | 0 | 56295.8838 | 65704.1162
62000 |  |  |  | 94.3313 | 0 | 0 | 57300.5856 | 66699.4144
63000 |  |  |  | 88.2476 | 0 | 0 | 58305.2826 | 67694.7174
64000 |  |  |  | 82.5562 | 0 | 0 | 59309.975 | 68690.025
65000 |  |  |  | 77.2319 | 0 | 0 | 60314.6627 | 69685.3373
66000 |  |  |  | 72.251 | 0 | 0 | 61319.3457 | 70680.6543
67000 |  |  |  | 67.5913 | 0 | 0 | 62324.024 | 71675.976
68000 |  |  |  | 63.2321 | 0 | 0 | 63328.6976 | 72671.3024
69000 |  |  |  | 59.1541 | 0 | 0 | 64333.3666 | 73666.6334
70000 |  |  |  | 55.3391 | 0 | 0 | 65338.0309 | 74661.9691
71000 |  |  |  | 51.7701 | 0 | 0 | 66342.6905 | 75657.3095
72000 |  |  |  | 48.4313 | 0 | 0 | 67347.3455 | 76652.6545
73000 |  |  |  | 45.3078 | 0 | 0 | 68351.9958 | 77648.0042
74000 |  |  |  | 42.3858 | 0 | 0 | 69356.6415 | 78643.3585
75000 |  |  |  | 39.6522 | 0 | 0 | 70361.2826 | 79638.7174
76000 |  |  |  | 37.0949 | 0 | 0 | 71365.919 | 80634.081
77000 |  |  |  | 34.7025 | 0 | 0 | 72370.5507 | 81629.4493
78000 |  |  |  | 32.4645 | 0 | 0 | 73375.1779 | 82624.8221
79000 |  |  |  | 30.3707 | 0 | 0 | 74379.8004 | 83620.1996
80000 |  |  |  | 28.412 | 0 | 0 | 75384.4183 | 84615.5817
81000 |  |  |  | 26.5797 | 0 | 0 | 76389.0315 | 85610.9685
82000 |  |  |  | 24.8654 | 0 | 0 | 77393.6402 | 86606.3598
83000 |  |  |  | 23.2618 | 0 | 0 | 78398.2443 | 87601.7557
84000 |  |  |  | 21.7616 | 0 | 0 | 79402.8437 | 88597.1563
85000 |  |  |  | 20.3581 | 0 | 0 | 80407.4386 | 89592.5614
86000 |  |  |  | 19.0452 | 0 | 0 | 81412.0288 | 90587.9712
87000 |  |  |  | 17.8169 | 0 | 0 | 82416.6145 | 91583.3855
88000 |  |  |  | 16.6678 | 0 | 0 | 83421.1956 | 92578.8044
89000 |  |  |  | 15.5929 | 0 | 0 | 84425.7721 | 93574.2279
90000 |  |  |  | 14.5872 | 0 | 0 | 85430.3441 | 94569.6559
91000 |  |  |  | 13.6464 | 0 | 0 | 86434.9114 | 95565.0886
92000 |  |  |  | 12.7663 | 0 | 0 | 87439.4743 | 96560.5257
93000 |  |  |  | 11.943 | 0 | 0 | 88444.0325 | 97555.9675
94000 |  |  |  | 11.1728 | 0 | 0 | 89448.5862 | 98551.4138
95000 |  |  |  | 10.4522 | 0 | 0 | 90453.1353 | 99546.8647
96000 |  |  |  | 9.7781 | 0 | 0 | 91457.6799 | 100542.3201
97000 |  |  |  | 9.1475 | 0 | 0 | 92462.22 | 101537.78
98000 |  |  |  | 8.5575 | 0 | 0 | 93466.7555 | 102533.2445
99000 |  |  |  | 8.0056 | 0 | 0 | 94471.2865 | 103528.7135
100000 |  |  |  | 7.4893 | 0 | 0 | 95475.8129 | 104524.1871
101000 |  |  |  | 7.0063 | 0 | 0 | 96480.3348 | 105519.6652
102000 |  |  |  | 6.5545 | 0 | 0 | 97484.8522 | 106515.1478
103000 |  |  |  | 6.1317 | 0 | 0 | 98489.3651 | 107510.6349
104000 |  |  |  | 5.7363 | 0 | 0 | 99493.8735 | 108506.1265
105000 |  |  |  | 5.3663 | 0 | 0 | 100498.3774 | 109501.6226
106000 |  |  |  | 5.0202 | 0 | 0 | 101502.8768 | 110497.1232
107000 |  |  |  | 4.6965 | 0 | 0 | 102507.3716 | 111492.6284
108000 |  |  |  | 4.3936 | 0 | 0 | 103511.862 | 112488.138
109000 |  |  |  | 4.1102 | 0 | 0 | 104516.3479 | 113483.6521
110000 |  |  |  | 3.8451 | 0 | 0 | 105520.8293 | 114479.1707
111000 |  |  |  | 3.5972 | 0 | 0 | 106525.3063 | 115474.6937
112000 |  |  |  | 3.3652 | 0 | 0 | 107529.7787 | 116470.2213
113000 |  |  |  | 3.1481 | 0 | 0 | 108534.2467 | 117465.7533
114000 |  |  |  | 2.9451 | 0 | 0 | 109538.7102 | 118461.2898
115000 |  |  |  | 2.7552 | 0 | 0 | 110543.1693 | 119456.8307
116000 |  |  |  | 2.5775 | 0 | 0 | 111547.6239 | 120452.3761
117000 |  |  |  | 2.4113 | 0 | 0 | 112552.074 | 121447.926
118000 |  |  |  | 2.2557 | 0 | 0 | 113556.5197 | 122443.4803
119000 |  |  |  | 2.1103 | 0 | 0 | 114560.961 | 123439.039
120000 |  |  |  | 1.9742 | 0 | 0 | 115565.3978 | 124434.6022
121000 |  |  |  | 1.8468 | 0 | 0 | 116569.8302 | 125430.1698
122000 |  |  |  | 1.7277 | 0 | 0 | 117574.2582 | 126425.7418
123000 |  |  |  | 1.6163 | 0 | 0 | 118578.6817 | 127421.3183
124000 |  |  |  | 1.5121 | 0 | 0 | 119583.1008 | 128416.8992
125000 |  |  |  | 1.4146 | 0 | 0 | 120587.5155 | 129412.4845
126000 |  |  |  | 1.3233 | 0 | 0 | 121591.9258 | 130408.0742