## Overview
This sheet is provided as a tool to calculate salt intrusion in alluvial estuaries. It uses the analytical model as described in Salinity and Tides by H.H.G Savenije 2005
Estuary
Elbe
Geometry
Area at mouth | A0 | 110434.7826 | m2
Area at x1 | A1 | 32531.3071 | m2
Convergence length | a1 | 18000 | m
Convergence length 2 | a2 | 66000 | m
Inflection point | x1 | 22000 | m
Depth | h0 | 11.5 | m
Measurements
2004-09-21
2004-04-04
2004-07-09
2004-11-01
2004-02-01
(1)
𝑆_𝑥/𝑆_0 =[1−𝐾𝑎|𝑄_𝑟 |/(𝐷_0 𝐴_0 ) (𝑒^(𝑥/𝑎)−1)]^𝐾 (1)

## 21-9-2004
STEADY SALT INTRUSION MODEL (TA)
Elbe 21-9-2004
Input |  |  |  |  | Measurements
Step length | dx | 1000 | m |  | x (m) | HWS | x (m) | LWS
Sea salinity | S0 | 24 | kg/m3 |  | -4400 | 26.331 | -18100 | 24.321
Tidal Excursion | E0 | 18000 | m |  | -4100 | 28.14 | -4400 | 22.043
Tidal Range | H | 2 | m |  | 0 | 25.527 | -4100 | 21.775
Fresh water salinity | Cf | 0.6 | kg/m3 |  | 1800 |  | 0
[5 empty] | 18100 | 21.574 | 1800
Calibration parameters |  |  |  |  | 33400 | 16.415 | 18100 | 12.127
Van Den Burgh | K | 0.3 |  |  | 50500 |  | 33400 | 7.504
Dispersion at mouth | Do | 225 | m2/s |  | 62300 | 3.484 | 50500 | 2.01
Discharge | Q | 200 | m3/s |  | 66500 | 2.3249 | 62300 | 1.072
Alpha 0 | α0 | 1.125 | 1/m |  | 70000 |  | 66500 | 1.1859
[5 empty] | 75700 | 1.072 | 70000
Geometry |  |  |  |  | 84000 | 0.871 | 75700 | 0.67
Area at mouth | A0 | 110434.7826 | m2 |  | 98100 | 0.7303 | 84000 | 0.67
Area at x1 | A1 | 32531.3071 | m2 |  | 117200 | 0.7705 | 98100 | 0.7236
Convergence length | a1 | 18000 | m |  |  |  | 117200 | 0.7303
Convergence length 2 | a2 | 66000 | m
Inflection point | x1 | 22000 | m
Depth | h0 | 11.5 | m
Calculations |  |  |  |  | REMARKS
Beta | β | 0.043465
Alpha 1 | α1 | 1.0079 | 1/m
Beta1 | β1 | 0.60387
Salinity at x1 | S1 | 16.822 | kg/m3
Dispersion at x1 | D1 | 201.5807
x: | Shifted x |  |  | A | D | S | xLWS | xHWS
-18000 |  |  |  | 300192.8628 | 231.1818 | 26.2126 | -27000 | -9000
-8000 |  |  |  | 172236.6819 | 228.5091 | 25.2388 | -17000 | 1000
-7000 |  |  |  | 162928.9201 | 228.1509 | 25.1103 | -16000 | 2000
-6000 |  |  |  | 154124.1548 | 227.7722 | 24.9749 | -15000 | 3000
-5000 |  |  |  | 145795.2036 | 227.3719 | 24.8324 | -14000 | 4000
-4000 |  |  |  | 137916.3534 | 226.9487 | 24.6824 | -13000 | 5000
-3000 |  |  |  | 130463.2804 | 226.5013 | 24.5245 | -12000 | 6000
-2000 |  |  |  | 123412.9754 | 226.0284 | 24.3584 | -11000 | 7000
-1000 |  |  |  | 116743.6727 | 225.5285 | 24.1837 | -10000 | 8000
0 |  |  |  | 110434.7826 | 225 | 24 | -9000 | 9000
1000 |  |  |  | 104466.8283 | 224.4413 | 23.8069 | -8000 | 10000
2000 |  |  |  | 98821.3854 | 223.8507 | 23.604 | -7000 | 11000
3000 |  |  |  | 93481.0253 | 223.2264 | 23.3908 | -6000 | 12000
4000 |  |  |  | 88429.261 | 222.5664 | 23.1669 | -5000 | 13000
5000 |  |  |  | 83650.4968 | 221.8687 | 22.932 | -4000 | 14000
6000 |  |  |  | 79129.9795 | 221.1311 | 22.6855 | -3000 | 15000
7000 |  |  |  | 74853.7534 | 220.3514 | 22.427 | -2000 | 16000
8000 |  |  |  | 70808.6168 | 219.5271 | 22.156 | -1000 | 17000
9000 |  |  |  | 66982.0816 | 218.6558 | 21.8721 | 0 | 18000
10000 |  |  |  | 63362.3343 | 217.7347 | 21.5749 | 1000 | 19000
11000 |  |  |  | 59938.2001 | 216.761 | 21.2638 | 2000 | 20000
12000 |  |  |  | 56699.1079 | 215.7316 | 20.9386 | 3000 | 21000
13000 |  |  |  | 53635.058 | 214.6434 | 20.5986 | 4000 | 22000
14000 |  |  |  | 50736.591 | 213.4931 | 20.2436 | 5000 | 23000
15000 |  |  |  | 47994.7587 | 212.2771 | 19.8731 | 6000 | 24000
16000 |  |  |  | 45401.0964 | 210.9916 | 19.4868 | 7000 | 25000
17000 |  |  |  | 42947.5971 | 209.6326 | 19.0843 | 8000 | 26000
18000 |  |  |  | 40626.6861 | 208.196 | 18.6655 | 9000 | 27000
19000 |  |  |  | 38431.1984 | 206.6774 | 18.2299 | 10000 | 28000
20000 |  |  |  | 36354.356 | 205.0719 | 17.7776 | 11000 | 29000
21000 |  |  |  | 34389.7473 | 203.3748 | 17.3083 | 12000 | 30000
22000 |  |  |  | 32531.3071 | 201.5807 | 16.822 | 13000 | 31000
23000 |  |  |  | 32042.1238 | 199.7223 | 16.3288 | 14000 | 32000
24000 |  |  |  | 31560.2965 | 197.8355 | 15.839 | 15000 | 33000
25000 |  |  |  | 31085.7146 | 195.9199 | 15.3526 | 16000 | 34000
26000 |  |  |  | 30618.2691 | 193.9751 | 14.8701 | 17000 | 35000
27000 |  |  |  | 30157.8528 | 192.0005 | 14.3916 | 18000 | 36000
28000 |  |  |  | 29704.3598 | 189.9959 | 13.9175 | 19000 | 37000
29000 |  |  |  | 29257.6862 | 187.9606 | 13.4478 | 20000 | 38000
30000 |  |  |  | 28817.7294 | 185.8942 | 12.983 | 21000 | 39000
31000 |  |  |  | 28384.3883 | 183.7963 | 12.5233 | 22000 | 40000
32000 |  |  |  | 27957.5635 | 181.6664 | 12.0689 | 23000 | 41000
33000 |  |  |  | 27537.157 | 179.5039 | 11.6201 | 24000 | 42000
34000 |  |  |  | 27123.0722 | 177.3085 | 11.1772 | 25000 | 43000
35000 |  |  |  | 26715.2142 | 175.0795 | 10.7405 | 26000 | 44000
36000 |  |  |  | 26313.4893 | 172.8165 | 10.3101 | 27000 | 45000
37000 |  |  |  | 25917.8053 | 170.5189 | 9.8864 | 28000 | 46000
38000 |  |  |  | 25528.0712 | 168.1863 | 9.4697 | 29000 | 47000
39000 |  |  |  | 25144.1978 | 165.818 | 9.0602 | 30000 | 48000
40000 |  |  |  | 24766.0967 | 163.4136 | 8.6581 | 31000 | 49000
41000 |  |  |  | 24393.6813 | 160.9725 | 8.2638 | 32000 | 50000
42000 |  |  |  | 24026.8659 | 158.4941 | 7.8775 | 33000 | 51000
43000 |  |  |  | 23665.5666 | 155.9779 | 7.4995 | 34000 | 52000
44000 |  |  |  | 23309.7001 | 153.4233 | 7.13 | 35000 | 53000
45000 |  |  |  | 22959.185 | 150.8296 | 6.7692 | 36000 | 54000
46000 |  |  |  | 22613.9406 | 148.1964 | 6.4175 | 37000 | 55000
47000 |  |  |  | 22273.8878 | 145.523 | 6.0749 | 38000 | 56000
48000 |  |  |  | 21938.9485 | 142.8087 | 5.7419 | 39000 | 57000
49000 |  |  |  | 21609.0458 | 140.053 | 5.4185 | 40000 | 58000
50000 |  |  |  | 21284.1039 | 137.2553 | 5.1051 | 41000 | 59000
51000 |  |  |  | 20964.0482 | 134.4148 | 4.8018 | 42000 | 60000
52000 |  |  |  | 20648.8054 | 131.531 | 4.5087 | 43000 | 61000
53000 |  |  |  | 20338.3029 | 128.6031 | 4.2262 | 44000 | 62000
54000 |  |  |  | 20032.4696 | 125.6306 | 3.9542 | 45000 | 63000
55000 |  |  |  | 19731.2352 | 122.6126 | 3.6931 | 46000 | 64000
56000 |  |  |  | 19434.5305 | 119.5486 | 3.4429 | 47000 | 65000
57000 |  |  |  | 19142.2875 | 116.4378 | 3.2037 | 48000 | 66000
58000 |  |  |  | 18854.439 | 113.2795 | 2.9756 | 49000 | 67000
59000 |  |  |  | 18570.919 | 110.073 | 2.7588 | 50000 | 68000
60000 |  |  |  | 18291.6623 | 106.8176 | 2.5532 | 51000 | 69000
61000 |  |  |  | 18016.605 | 103.5124 | 2.3589 | 52000 | 70000
62000 |  |  |  | 17745.6837 | 100.1568 | 2.1759 | 53000 | 71000
63000 |  |  |  | 17478.8364 | 96.7499 | 2.0042 | 54000 | 72000
64000 |  |  |  | 17216.0017 | 93.2911 | 1.8438 | 55000 | 73000
65000 |  |  |  | 16957.1194 | 89.7794 | 1.6945 | 56000 | 74000
66000 |  |  |  | 16702.13 | 86.2141 | 1.5562 | 57000 | 75000
67000 |  |  |  | 16450.9749 | 82.5944 | 1.4288 | 58000 | 76000
68000 |  |  |  | 16203.5965 | 78.9194 | 1.3121 | 59000 | 77000
69000 |  |  |  | 15959.938 | 75.1884 | 1.206 | 60000 | 78000
70000 |  |  |  | 15719.9435 | 71.4003 | 1.11 | 61000 | 79000
71000 |  |  |  | 15483.5579 | 67.5545 | 1.0241 | 62000 | 80000
72000 |  |  |  | 15250.7269 | 63.6499 | 0.94775 | 63000 | 81000
73000 |  |  |  | 15021.397 | 59.6857 | 0.88066 | 64000 | 82000
74000 |  |  |  | 14795.5156 | 55.661 | 0.82239 | 65000 | 83000
75000 |  |  |  | 14573.0309 | 51.5748 | 0.77248 | 66000 | 84000
76000 |  |  |  | 14353.8917 | 47.4263 | 0.73042 | 67000 | 85000
77000 |  |  |  | 14138.0478 | 43.2144 | 0.69565 | 68000 | 86000
78000 |  |  |  | 13925.4496 | 38.9382 | 0.66759 | 69000 | 87000
79000 |  |  |  | 13716.0483 | 34.5967 | 0.64557 | 70000 | 88000
80000 |  |  |  | 13509.7959 | 30.189 | 0.62894 | 71000 | 89000
81000 |  |  |  | 13306.6449 | 25.714 | 0.61695 | 72000 | 90000
82000 |  |  |  | 13106.5488 | 21.1706 | 0.60887 | 73000 | 91000
83000 |  |  |  | 12909.4616 | 16.5579 | 0.60391 | 74000 | 92000
84000 |  |  |  | 12715.338 | 11.8747 | 0.60129 | 75000 | 93000
85000 |  |  |  | 12524.1336 | 7.1201 | 0.60023 | 76000 | 94000
86000 |  |  |  | 12335.8043 | 2.2929 | 0.60001 | 77000 | 95000
87000 |  |  |  | 12150.307 | 0 | 0.6 | 78000 | 96000
88000 |  |  |  | 11967.5991 | 0 | 0.6 | 79000 | 97000
89000 |  |  |  | 11787.6386 | 0 | 0.6 | 80000 | 98000
90000 |  |  |  | 11610.3842 | 0 | 0.6 | 81000 | 99000
91000 |  |  |  | 11435.7953 | 0 | 0.6 | 82000 | 100000
92000 |  |  |  | 11263.8317 | 0 | 0.6 | 83000 | 101000
93000 |  |  |  | 11094.454 | 0 | 0.6 | 84000 | 102000
94000 |  |  |  | 10927.6233 | 0 | 0.6 | 85000 | 103000
95000 |  |  |  | 10763.3013 | 0 | 0.6 | 86000 | 104000
96000 |  |  |  | 10601.4502 | 0 | 0.6 | 87000 | 105000
97000 |  |  |  | 10442.0329 | 0 | 0.6 | 88000 | 106000
98000 |  |  |  | 10285.0128 | 0 | 0.6 | 89000 | 107000
99000 |  |  |  | 10130.3539 | 0 | 0.6 | 90000 | 108000
100000 |  |  |  | 9978.0207 | 0 | 0.6 | 91000 | 109000
101000 |  |  |  | 9827.9781 | 0 | 0.6 | 92000 | 110000
102000 |  |  |  | 9680.1917 | 0 | 0.6 | 93000 | 111000
103000 |  |  |  | 9534.6277 | 0 | 0.6 | 94000 | 112000
104000 |  |  |  | 9391.2526 | 0 | 0.6 | 95000 | 113000
105000 |  |  |  | 9250.0334 | 0 | 0.6 | 96000 | 114000
106000 |  |  |  | 9110.9378 | 0 | 0.6 | 97000 | 115000
107000 |  |  |  | 8973.9338 | 0 | 0.6 | 98000 | 116000
108000 |  |  |  | 8838.99 | 0 | 0.6 | 99000 | 117000
109000 |  |  |  | 8706.0754 | 0 | 0.6 | 100000 | 118000
110000 |  |  |  | 8575.1595 | 0 | 0.6 | 101000 | 119000
111000 |  |  |  | 8446.2121 | 0 | 0.6 | 102000 | 120000
112000 |  |  |  | 8319.2038 | 0 | 0.6 | 103000 | 121000
113000 |  |  |  | 8194.1054 | 0 | 0.6 | 104000 | 122000
114000 |  |  |  | 8070.8881 | 0 | 0.6 | 105000 | 123000
115000 |  |  |  | 7949.5237 | 0 | 0.6 | 106000 | 124000
116000 |  |  |  | 7829.9842 | 0 | 0.6 | 107000 | 125000
117000 |  |  |  | 7712.2424 | 0 | 0.6 | 108000 | 126000
118000 |  |  |  | 7596.271 | 0 | 0.6 | 109000 | 127000
119000 |  |  |  | 7482.0435 | 0 | 0.6 | 110000 | 128000
120000 |  |  |  | 7369.5337 | 0 | 0.6 | 111000 | 129000
121000 |  |  |  | 7258.7158 | 0 | 0.6 | 112000 | 130000
122000 |  |  |  | 7149.5642 | 0 | 0.6 | 113000 | 131000
123000 |  |  |  | 7042.054 | 0 | 0.6 | 114000 | 132000
124000 |  |  |  | 6936.1605 | 0 | 0.6 | 115000 | 133000
125000 |  |  |  | 6831.8593 | 0 | 0.6 | 116000 | 134000
126000 |  |  |  | 6729.1265 | 0 | 0.6 | 117000 | 135000

## 4-4-2004
STEADY SALT INTRUSION MODEL (TA)
Elbe 4-4-2004
Input |  |  |  |  | Measurements
Step length | dx | 1000 | m |  | x (m) | HWS | x (m) | LWS
Sea salinity | S0 | 16 | kg/m3 |  | 66500 | 0.7906 | 66500 | 0.6499
Tidal Excursion | E0 | 20000 | m |  | 98100 | 0 | 98100 | 0
Tidal Range | H | 2 | m |  | 117200 | 0 | 117200 | 0
Fresh water salinity | Cf | 0.6 | kg/m3 |  | -18100 | 22.043 | -18100 | 18.492
[5 empty] | -4400 | 20.234 | -4400 | 11.725
Calibration parameters |  |  |  |  | -4100 | 19.698 | -4100 | 11.926
Van Den Burgh | K | 0.3 |  |  | 33400 | 4.355 | 33400 | 0.469
Dispersion at mouth | Do | 80 | m2/s |  | 75700 | 0.335 | 75700 | 0.268
Discharge | Q | 211 | m3/s |  | 84000 | 0.469 | 84000 | 0.469
Alpha 0 | α0 | 0.37915 | 1/m |  | 62300 | 0.67 | 62300 | 0.603
[5 empty] | 50500 | 0.871 | 50500 | 0.737
Geometry |  |  |  |  | 18100 | 12.395 | 18100 | 2.948
Area at mouth | A0 | 110434.7826 | m2
Area at x1 | A1 | 32531.3071 | m2
Convergence length | a1 | 18000 | m
Convergence length 2 | a2 | 66000 | m
Inflection point | x1 | 22000 | m
Depth | h0 | 11.5 | m
Calculations |  |  |  |  | REMARKS
Beta | β | 0.12897 |  |  | Q unreliable
Alpha 1 | α1 | 0.26205 | 1/m
Beta1 | β1 | 2.3226
Salinity at x1 | S1 | 5.0955 | kg/m3
Dispersion at x1 | D1 | 55.2927
x: | Shifted x |  |  | A | D | S | xLWS | xHWS
-18000 |  |  |  | 300192.8628 | 86.5218 | 20.5974 | -28000 | -8000
-8000 |  |  |  | 172236.6819 | 83.7021 | 18.5064 | -18000 | 2000
-7000 |  |  |  | 162928.9201 | 83.3242 | 18.2383 | -17000 | 3000
-6000 |  |  |  | 154124.1548 | 82.9247 | 17.958 | -16000 | 4000
-5000 |  |  |  | 145795.2036 | 82.5023 | 17.6651 | -15000 | 5000
-4000 |  |  |  | 137916.3534 | 82.0559 | 17.3592 | -14000 | 6000
-3000 |  |  |  | 130463.2804 | 81.5839 | 17.04 | -13000 | 7000
-2000 |  |  |  | 123412.9754 | 81.085 | 16.7073 | -12000 | 8000
-1000 |  |  |  | 116743.6727 | 80.5576 | 16.3607 | -11000 | 9000
0 |  |  |  | 110434.7826 | 80 | 16 | -10000 | 10000
1000 |  |  |  | 104466.8283 | 79.4106 | 15.625 | -9000 | 11000
2000 |  |  |  | 98821.3854 | 78.7875 | 15.2356 | -8000 | 12000
3000 |  |  |  | 93481.0253 | 78.1288 | 14.8318 | -7000 | 13000
4000 |  |  |  | 88429.261 | 77.4325 | 14.4133 | -6000 | 14000
5000 |  |  |  | 83650.4968 | 76.6964 | 13.9805 | -5000 | 15000
6000 |  |  |  | 79129.9795 | 75.9183 | 13.5333 | -4000 | 16000
7000 |  |  |  | 74853.7534 | 75.0957 | 13.0721 | -3000 | 17000
8000 |  |  |  | 70808.6168 | 74.2261 | 12.5971 | -2000 | 18000
9000 |  |  |  | 66982.0816 | 73.3069 | 12.109 | -1000 | 19000
10000 |  |  |  | 63362.3343 | 72.3351 | 11.6082 | 0 | 20000
11000 |  |  |  | 59938.2001 | 71.3078 | 11.0957 | 1000 | 21000
12000 |  |  |  | 56699.1079 | 70.2218 | 10.5723 | 2000 | 22000
13000 |  |  |  | 53635.058 | 69.0738 | 10.0391 | 3000 | 23000
14000 |  |  |  | 50736.591 | 67.8602 | 9.4976 | 4000 | 24000
15000 |  |  |  | 47994.7587 | 66.5773 | 8.9491 | 5000 | 25000
16000 |  |  |  | 45401.0964 | 65.2211 | 8.3956 | 6000 | 26000
17000 |  |  |  | 42947.5971 | 63.7874 | 7.8389 | 7000 | 27000
18000 |  |  |  | 40626.6861 | 62.2718 | 7.2813 | 8000 | 28000
19000 |  |  |  | 38431.1984 | 60.6696 | 6.7253 | 9000 | 29000
20000 |  |  |  | 36354.356 | 58.9759 | 6.1736 | 10000 | 30000
21000 |  |  |  | 34389.7473 | 57.1854 | 5.6293 | 11000 | 31000
22000 |  |  |  | 32531.3071 | 55.2927 | 5.0955 | 12000 | 32000
23000 |  |  |  | 32042.1238 | 53.332 | 4.5858 | 13000 | 33000
24000 |  |  |  | 31560.2965 | 51.3415 | 4.1111 | 14000 | 34000
25000 |  |  |  | 31085.7146 | 49.3205 | 3.6712 | 15000 | 35000
26000 |  |  |  | 30618.2691 | 47.2687 | 3.2656 | 16000 | 36000
27000 |  |  |  | 30157.8528 | 45.1856 | 2.8938 | 17000 | 37000
28000 |  |  |  | 29704.3598 | 43.0706 | 2.5551 | 18000 | 38000
29000 |  |  |  | 29257.6862 | 40.9234 | 2.2486 | 19000 | 39000
30000 |  |  |  | 28817.7294 | 38.7434 | 1.9737 | 20000 | 40000
31000 |  |  |  | 28384.3883 | 36.5301 | 1.7291 | 21000 | 41000
32000 |  |  |  | 27957.5635 | 34.283 | 1.5137 | 22000 | 42000
33000 |  |  |  | 27537.157 | 32.0017 | 1.3263 | 23000 | 43000
34000 |  |  |  | 27123.0722 | 29.6854 | 1.1654 | 24000 | 44000
35000 |  |  |  | 26715.2142 | 27.3339 | 1.0294 | 25000 | 45000
36000 |  |  |  | 26313.4893 | 24.9464 | 0.91665 | 26000 | 46000
37000 |  |  |  | 25917.8053 | 22.5225 | 0.82522 | 27000 | 47000
38000 |  |  |  | 25528.0712 | 20.0615 | 0.75314 | 28000 | 48000
39000 |  |  |  | 25144.1978 | 17.563 | 0.6983 | 29000 | 49000
40000 |  |  |  | 24766.0967 | 15.0264 | 0.65844 | 30000 | 50000
41000 |  |  |  | 24393.6813 | 12.451 | 0.63123 | 31000 | 51000
42000 |  |  |  | 24026.8659 | 9.8363 | 0.61423 | 32000 | 52000
43000 |  |  |  | 23665.5666 | 7.1817 | 0.60499 | 33000 | 53000
44000 |  |  |  | 23309.7001 | 4.4866 | 0.60104 | 34000 | 54000
45000 |  |  |  | 22959.185 | 1.7503 | 0.60005 | 35000 | 55000
46000 |  |  |  | 22613.9406 | 0 | 0.6 | 36000 | 56000
47000 |  |  |  | 22273.8878 | 0 | 0.6 | 37000 | 57000
48000 |  |  |  | 21938.9485 | 0 | 0.6 | 38000 | 58000
49000 |  |  |  | 21609.0458 | 0 | 0.6 | 39000 | 59000
50000 |  |  |  | 21284.1039 | 0 | 0.6 | 40000 | 60000
51000 |  |  |  | 20964.0482 | 0 | 0.6 | 41000 | 61000
52000 |  |  |  | 20648.8054 | 0 | 0.6 | 42000 | 62000
53000 |  |  |  | 20338.3029 | 0 | 0.6 | 43000 | 63000
54000 |  |  |  | 20032.4696 | 0 | 0.6 | 44000 | 64000
55000 |  |  |  | 19731.2352 | 0 | 0.6 | 45000 | 65000
56000 |  |  |  | 19434.5305 | 0 | 0.6 | 46000 | 66000
57000 |  |  |  | 19142.2875 | 0 | 0.6 | 47000 | 67000
58000 |  |  |  | 18854.439 | 0 | 0.6 | 48000 | 68000
59000 |  |  |  | 18570.919 | 0 | 0.6 | 49000 | 69000
60000 |  |  |  | 18291.6623 | 0 | 0.6 | 50000 | 70000
61000 |  |  |  | 18016.605 | 0 | 0.6 | 51000 | 71000
62000 |  |  |  | 17745.6837 | 0 | 0.6 | 52000 | 72000
63000 |  |  |  | 17478.8364 | 0 | 0.6 | 53000 | 73000
64000 |  |  |  | 17216.0017 | 0 | 0.6 | 54000 | 74000
65000 |  |  |  | 16957.1194 | 0 | 0.6 | 55000 | 75000
66000 |  |  |  | 16702.13 | 0 | 0.6 | 56000 | 76000
67000 |  |  |  | 16450.9749 | 0 | 0.6 | 57000 | 77000
68000 |  |  |  | 16203.5965 | 0 | 0.6 | 58000 | 78000
69000 |  |  |  | 15959.938 | 0 | 0.6 | 59000 | 79000
70000 |  |  |  | 15719.9435 | 0 | 0.6 | 60000 | 80000
71000 |  |  |  | 15483.5579 | 0 | 0.6 | 61000 | 81000
72000 |  |  |  | 15250.7269 | 0 | 0.6 | 62000 | 82000
73000 |  |  |  | 15021.397 | 0 | 0.6 | 63000 | 83000
74000 |  |  |  | 14795.5156 | 0 | 0.6 | 64000 | 84000
75000 |  |  |  | 14573.0309 | 0 | 0.6 | 65000 | 85000
76000 |  |  |  | 14353.8917 | 0 | 0.6 | 66000 | 86000
77000 |  |  |  | 14138.0478 | 0 | 0.6 | 67000 | 87000
78000 |  |  |  | 13925.4496 | 0 | 0.6 | 68000 | 88000
79000 |  |  |  | 13716.0483 | 0 | 0.6 | 69000 | 89000
80000 |  |  |  | 13509.7959 | 0 | 0.6 | 70000 | 90000
81000 |  |  |  | 13306.6449 | 0 | 0.6 | 71000 | 91000
82000 |  |  |  | 13106.5488 | 0 | 0.6 | 72000 | 92000
83000 |  |  |  | 12909.4616 | 0 | 0.6 | 73000 | 93000
84000 |  |  |  | 12715.338 | 0 | 0.6 | 74000 | 94000
85000 |  |  |  | 12524.1336 | 0 | 0.6 | 75000 | 95000
86000 |  |  |  | 12335.8043 | 0 | 0.6 | 76000 | 96000
87000 |  |  |  | 12150.307 | 0 | 0.6 | 77000 | 97000
88000 |  |  |  | 11967.5991 | 0 | 0.6 | 78000 | 98000
89000 |  |  |  | 11787.6386 | 0 | 0.6 | 79000 | 99000
90000 |  |  |  | 11610.3842 | 0 | 0.6 | 80000 | 100000
91000 |  |  |  | 11435.7953 | 0 | 0.6 | 81000 | 101000
92000 |  |  |  | 11263.8317 | 0 | 0.6 | 82000 | 102000
93000 |  |  |  | 11094.454 | 0 | 0.6 | 83000 | 103000
94000 |  |  |  | 10927.6233 | 0 | 0.6 | 84000 | 104000
95000 |  |  |  | 10763.3013 | 0 | 0.6 | 85000 | 105000
96000 |  |  |  | 10601.4502 | 0 | 0.6 | 86000 | 106000
97000 |  |  |  | 10442.0329 | 0 | 0.6 | 87000 | 107000
98000 |  |  |  | 10285.0128 | 0 | 0.6 | 88000 | 108000
99000 |  |  |  | 10130.3539 | 0 | 0.6 | 89000 | 109000
100000 |  |  |  | 9978.0207 | 0 | 0.6 | 90000 | 110000
101000 |  |  |  | 9827.9781 | 0 | 0.6 | 91000 | 111000
102000 |  |  |  | 9680.1917 | 0 | 0.6 | 92000 | 112000
103000 |  |  |  | 9534.6277 | 0 | 0.6 | 93000 | 113000
104000 |  |  |  | 9391.2526 | 0 | 0.6 | 94000 | 114000
105000 |  |  |  | 9250.0334 | 0 | 0.6 | 95000 | 115000
106000 |  |  |  | 9110.9378 | 0 | 0.6 | 96000 | 116000
107000 |  |  |  | 8973.9338 | 0 | 0.6 | 97000 | 117000
108000 |  |  |  | 8838.99 | 0 | 0.6 | 98000 | 118000
109000 |  |  |  | 8706.0754 | 0 | 0.6 | 99000 | 119000
110000 |  |  |  | 8575.1595 | 0 | 0.6 | 100000 | 120000
111000 |  |  |  | 8446.2121 | 0 | 0.6 | 101000 | 121000
112000 |  |  |  | 8319.2038 | 0 | 0.6 | 102000 | 122000
113000 |  |  |  | 8194.1054 | 0 | 0.6 | 103000 | 123000
114000 |  |  |  | 8070.8881 | 0 | 0.6 | 104000 | 124000
115000 |  |  |  | 7949.5237 | 0 | 0.6 | 105000 | 125000
116000 |  |  |  | 7829.9842 | 0 | 0.6 | 106000 | 126000
117000 |  |  |  | 7712.2424 | 0 | 0.6 | 107000 | 127000
118000 |  |  |  | 7596.271 | 0 | 0.6 | 108000 | 128000
119000 |  |  |  | 7482.0435 | 0 | 0.6 | 109000 | 129000
120000 |  |  |  | 7369.5337 | 0 | 0.6 | 110000 | 130000
121000 |  |  |  | 7258.7158 | 0 | 0.6 | 111000 | 131000
122000 |  |  |  | 7149.5642 | 0 | 0.6 | 112000 | 132000
123000 |  |  |  | 7042.054 | 0 | 0.6 | 113000 | 133000
124000 |  |  |  | 6936.1605 | 0 | 0.6 | 114000 | 134000
125000 |  |  |  | 6831.8593 | 0 | 0.6 | 115000 | 135000
126000 |  |  |  | 6729.1265 | 0 | 0.6 | 116000 | 136000

## 9-7-2002
STEADY SALT INTRUSION MODEL (TA)
Elbe 4-4-2004
Input |  |  |  |  | Measurements
Step length | dx | 1000 | m |  | x (m) | HWS | x (m) | LWS
Sea salinity | S0 | 11 | kg/m3 |  | -1000 | 13.16
Tidal Excursion | E0 | 10000 | m |  | 5000 | 11.312
Tidal Range | H | 2 | m |  | 17000 | 5.992
Fresh water salinity | Cf | 0.7 | kg/m3 |  | 23000 | 3.08
[5 empty] | 34000 | 1.68
Calibration parameters |  |  |  |  | 38000 | 1.12
Van Den Burgh | K | 0.3 |  |  | 45000 | 0.672
Dispersion at mouth | Do | 25 | m2/s |  | 51500 | 0.672
Discharge | Q | 100 | m3/s
Alpha 0 | α0 | 0.25 | 1/m
Geometry
Area at mouth | A0 | 110434.7826 | m2
Area at x1 | A1 | 32531.3071 | m2
Convergence length | a1 | 18000 | m
Convergence length 2 | a2 | 66000 | m
Inflection point | x1 | 22000 | m
Depth | h0 | 11.5 | m
Calculations |  |  |  |  | REMARKS
Beta | β | 0.19559 |  |  | Q unknown
Alpha 1 | α1 | 0.1329 | 1/m
Beta1 | β1 | 4.5796
Salinity at x1 | S1 | 1.9536 | kg/m3
Dispersion at x1 | D1 | 13.2904
x: | Shifted x |  |  | A | D | S | xLWS | xHWS
-18000 |  |  |  | 300192.8628 | 28.0909 | 15.8911 | -23000 | -13000
-8000 |  |  |  | 172236.6819 | 26.7545 | 13.6131 | -13000 | -3000
-7000 |  |  |  | 162928.9201 | 26.5754 | 13.3271 | -12000 | -2000
-6000 |  |  |  | 154124.1548 | 26.3861 | 13.0297 | -11000 | -1000
-5000 |  |  |  | 145795.2036 | 26.1859 | 12.7207 | -10000 | 0
-4000 |  |  |  | 137916.3534 | 25.9743 | 12.4 | -9000 | 1000
-3000 |  |  |  | 130463.2804 | 25.7507 | 12.0675 | -8000 | 2000
-2000 |  |  |  | 123412.9754 | 25.5142 | 11.7233 | -7000 | 3000
-1000 |  |  |  | 116743.6727 | 25.2642 | 11.3674 | -6000 | 4000
0 |  |  |  | 110434.7826 | 25 | 11 | -5000 | 5000
1000 |  |  |  | 104466.8283 | 24.7207 | 10.6213 | -4000 | 6000
2000 |  |  |  | 98821.3854 | 24.4254 | 10.2318 | -3000 | 7000
3000 |  |  |  | 93481.0253 | 24.1132 | 9.8317 | -2000 | 8000
4000 |  |  |  | 88429.261 | 23.7832 | 9.4218 | -1000 | 9000
5000 |  |  |  | 83650.4968 | 23.4343 | 9.0026 | 0 | 10000
6000 |  |  |  | 79129.9795 | 23.0655 | 8.575 | 1000 | 11000
7000 |  |  |  | 74853.7534 | 22.6757 | 8.14 | 2000 | 12000
8000 |  |  |  | 70808.6168 | 22.2636 | 7.6987 | 3000 | 13000
9000 |  |  |  | 66982.0816 | 21.8279 | 7.2526 | 4000 | 14000
10000 |  |  |  | 63362.3343 | 21.3674 | 6.8029 | 5000 | 15000
11000 |  |  |  | 59938.2001 | 20.8805 | 6.3516 | 6000 | 16000
12000 |  |  |  | 56699.1079 | 20.3658 | 5.9005 | 7000 | 17000
13000 |  |  |  | 53635.058 | 19.8217 | 5.4516 | 8000 | 18000
14000 |  |  |  | 50736.591 | 19.2466 | 5.0074 | 9000 | 19000
15000 |  |  |  | 47994.7587 | 18.6385 | 4.5703 | 10000 | 20000
16000 |  |  |  | 45401.0964 | 17.9958 | 4.143 | 11000 | 21000
17000 |  |  |  | 42947.5971 | 17.3163 | 3.7285 | 12000 | 22000
18000 |  |  |  | 40626.6861 | 16.598 | 3.3296 | 13000 | 23000
19000 |  |  |  | 38431.1984 | 15.8387 | 2.9496 | 14000 | 24000
20000 |  |  |  | 36354.356 | 15.036 | 2.5915 | 15000 | 25000
21000 |  |  |  | 34389.7473 | 14.1874 | 2.2585 | 16000 | 26000
22000 |  |  |  | 32531.3071 | 13.2904 | 1.9536 | 17000 | 27000
23000 |  |  |  | 32042.1238 | 12.3612 | 1.6845 | 18000 | 28000
24000 |  |  |  | 31560.2965 | 11.4178 | 1.4556 | 19000 | 29000
25000 |  |  |  | 31085.7146 | 10.46 | 1.2642 | 20000 | 30000
26000 |  |  |  | 30618.2691 | 9.4875 | 1.1076 | 21000 | 31000
27000 |  |  |  | 30157.8528 | 8.5003 | 0.98258 | 22000 | 32000
28000 |  |  |  | 29704.3598 | 7.4979 | 0.886 | 23000 | 33000
29000 |  |  |  | 29257.6862 | 6.4803 | 0.81438 | 24000 | 34000
30000 |  |  |  | 28817.7294 | 5.4471 | 0.76411 | 25000 | 35000
31000 |  |  |  | 28384.3883 | 4.3982 | 0.73142 | 26000 | 36000
32000 |  |  |  | 27957.5635 | 3.3332 | 0.71247 | 27000 | 37000
33000 |  |  |  | 27537.157 | 2.252 | 0.70337 | 28000 | 38000
34000 |  |  |  | 27123.0722 | 1.1542 | 0.70036 | 29000 | 39000
35000 |  |  |  | 26715.2142 | 0.039745 | 0.7 | 30000 | 40000
36000 |  |  |  | 26313.4893 | 0 | 0.7 | 31000 | 41000
37000 |  |  |  | 25917.8053 | 0 | 0.7 | 32000 | 42000
38000 |  |  |  | 25528.0712 | 0 | 0.7 | 33000 | 43000
39000 |  |  |  | 25144.1978 | 0 | 0.7 | 34000 | 44000
40000 |  |  |  | 24766.0967 | 0 | 0.7 | 35000 | 45000
41000 |  |  |  | 24393.6813 | 0 | 0.7 | 36000 | 46000
42000 |  |  |  | 24026.8659 | 0 | 0.7 | 37000 | 47000
43000 |  |  |  | 23665.5666 | 0 | 0.7 | 38000 | 48000
44000 |  |  |  | 23309.7001 | 0 | 0.7 | 39000 | 49000
45000 |  |  |  | 22959.185 | 0 | 0.7 | 40000 | 50000
46000 |  |  |  | 22613.9406 | 0 | 0.7 | 41000 | 51000
47000 |  |  |  | 22273.8878 | 0 | 0.7 | 42000 | 52000
48000 |  |  |  | 21938.9485 | 0 | 0.7 | 43000 | 53000
49000 |  |  |  | 21609.0458 | 0 | 0.7 | 44000 | 54000
50000 |  |  |  | 21284.1039 | 0 | 0.7 | 45000 | 55000
51000 |  |  |  | 20964.0482 | 0 | 0.7 | 46000 | 56000
52000 |  |  |  | 20648.8054 | 0 | 0.7 | 47000 | 57000
53000 |  |  |  | 20338.3029 | 0 | 0.7 | 48000 | 58000
54000 |  |  |  | 20032.4696 | 0 | 0.7 | 49000 | 59000
55000 |  |  |  | 19731.2352 | 0 | 0.7 | 50000 | 60000
56000 |  |  |  | 19434.5305 | 0 | 0.7 | 51000 | 61000
57000 |  |  |  | 19142.2875 | 0 | 0.7 | 52000 | 62000
58000 |  |  |  | 18854.439 | 0 | 0.7 | 53000 | 63000
59000 |  |  |  | 18570.919 | 0 | 0.7 | 54000 | 64000
60000 |  |  |  | 18291.6623 | 0 | 0.7 | 55000 | 65000
61000 |  |  |  | 18016.605 | 0 | 0.7 | 56000 | 66000
62000 |  |  |  | 17745.6837 | 0 | 0.7 | 57000 | 67000
63000 |  |  |  | 17478.8364 | 0 | 0.7 | 58000 | 68000
64000 |  |  |  | 17216.0017 | 0 | 0.7 | 59000 | 69000
65000 |  |  |  | 16957.1194 | 0 | 0.7 | 60000 | 70000
66000 |  |  |  | 16702.13 | 0 | 0.7 | 61000 | 71000
67000 |  |  |  | 16450.9749 | 0 | 0.7 | 62000 | 72000
68000 |  |  |  | 16203.5965 | 0 | 0.7 | 63000 | 73000
69000 |  |  |  | 15959.938 | 0 | 0.7 | 64000 | 74000
70000 |  |  |  | 15719.9435 | 0 | 0.7 | 65000 | 75000
71000 |  |  |  | 15483.5579 | 0 | 0.7 | 66000 | 76000
72000 |  |  |  | 15250.7269 | 0 | 0.7 | 67000 | 77000
73000 |  |  |  | 15021.397 | 0 | 0.7 | 68000 | 78000
74000 |  |  |  | 14795.5156 | 0 | 0.7 | 69000 | 79000
75000 |  |  |  | 14573.0309 | 0 | 0.7 | 70000 | 80000
76000 |  |  |  | 14353.8917 | 0 | 0.7 | 71000 | 81000
77000 |  |  |  | 14138.0478 | 0 | 0.7 | 72000 | 82000
78000 |  |  |  | 13925.4496 | 0 | 0.7 | 73000 | 83000
79000 |  |  |  | 13716.0483 | 0 | 0.7 | 74000 | 84000
80000 |  |  |  | 13509.7959 | 0 | 0.7 | 75000 | 85000
81000 |  |  |  | 13306.6449 | 0 | 0.7 | 76000 | 86000
82000 |  |  |  | 13106.5488 | 0 | 0.7 | 77000 | 87000
83000 |  |  |  | 12909.4616 | 0 | 0.7 | 78000 | 88000
84000 |  |  |  | 12715.338 | 0 | 0.7 | 79000 | 89000
85000 |  |  |  | 12524.1336 | 0 | 0.7 | 80000 | 90000
86000 |  |  |  | 12335.8043 | 0 | 0.7 | 81000 | 91000
87000 |  |  |  | 12150.307 | 0 | 0.7 | 82000 | 92000
88000 |  |  |  | 11967.5991 | 0 | 0.7 | 83000 | 93000
89000 |  |  |  | 11787.6386 | 0 | 0.7 | 84000 | 94000
90000 |  |  |  | 11610.3842 | 0 | 0.7 | 85000 | 95000
91000 |  |  |  | 11435.7953 | 0 | 0.7 | 86000 | 96000
92000 |  |  |  | 11263.8317 | 0 | 0.7 | 87000 | 97000
93000 |  |  |  | 11094.454 | 0 | 0.7 | 88000 | 98000
94000 |  |  |  | 10927.6233 | 0 | 0.7 | 89000 | 99000
95000 |  |  |  | 10763.3013 | 0 | 0.7 | 90000 | 100000
96000 |  |  |  | 10601.4502 | 0 | 0.7 | 91000 | 101000
97000 |  |  |  | 10442.0329 | 0 | 0.7 | 92000 | 102000
98000 |  |  |  | 10285.0128 | 0 | 0.7 | 93000 | 103000
99000 |  |  |  | 10130.3539 | 0 | 0.7 | 94000 | 104000
100000 |  |  |  | 9978.0207 | 0 | 0.7 | 95000 | 105000
101000 |  |  |  | 9827.9781 | 0 | 0.7 | 96000 | 106000
102000 |  |  |  | 9680.1917 | 0 | 0.7 | 97000 | 107000
103000 |  |  |  | 9534.6277 | 0 | 0.7 | 98000 | 108000
104000 |  |  |  | 9391.2526 | 0 | 0.7 | 99000 | 109000
105000 |  |  |  | 9250.0334 | 0 | 0.7 | 100000 | 110000
106000 |  |  |  | 9110.9378 | 0 | 0.7 | 101000 | 111000
107000 |  |  |  | 8973.9338 | 0 | 0.7 | 102000 | 112000
108000 |  |  |  | 8838.99 | 0 | 0.7 | 103000 | 113000
109000 |  |  |  | 8706.0754 | 0 | 0.7 | 104000 | 114000
110000 |  |  |  | 8575.1595 | 0 | 0.7 | 105000 | 115000
111000 |  |  |  | 8446.2121 | 0 | 0.7 | 106000 | 116000
112000 |  |  |  | 8319.2038 | 0 | 0.7 | 107000 | 117000
113000 |  |  |  | 8194.1054 | 0 | 0.7 | 108000 | 118000
114000 |  |  |  | 8070.8881 | 0 | 0.7 | 109000 | 119000
115000 |  |  |  | 7949.5237 | 0 | 0.7 | 110000 | 120000
116000 |  |  |  | 7829.9842 | 0 | 0.7 | 111000 | 121000
117000 |  |  |  | 7712.2424 | 0 | 0.7 | 112000 | 122000
118000 |  |  |  | 7596.271 | 0 | 0.7 | 113000 | 123000
119000 |  |  |  | 7482.0435 | 0 | 0.7 | 114000 | 124000
120000 |  |  |  | 7369.5337 | 0 | 0.7 | 115000 | 125000
121000 |  |  |  | 7258.7158 | 0 | 0.7 | 116000 | 126000
122000 |  |  |  | 7149.5642 | 0 | 0.7 | 117000 | 127000
123000 |  |  |  | 7042.054 | 0 | 0.7 | 118000 | 128000
124000 |  |  |  | 6936.1605 | 0 | 0.7 | 119000 | 129000
125000 |  |  |  | 6831.8593 | 0 | 0.7 | 120000 | 130000
126000 |  |  |  | 6729.1265 | 0 | 0.7 | 121000 | 131000

## Nov-2004
STEADY SALT INTRUSION MODEL (TA)
Elbe 11-2004
Input |  |  |  |  | Measurements
Step length | dx | 1000 | m |  | x (m) | HWS | x (m) | LWS
Sea salinity | S0 | 9 | kg/m3 |  | 141500 | 0.155
Tidal Excursion | E0 | 10000 | m |  | 138000 | 0.152
Tidal Range | H | 2 | m |  | 128300 | 0.146
Fresh water salinity | Cf | 0.15 | kg/m3 |  | 118000 | 0.137
[5 empty] | 111700 | 0.139
Calibration parameters |  |  |  |  | 103500 | 0.149
Van Den Burgh | K | 0.3 |  |  | 100300 | 0.148
Dispersion at mouth | Do | 40 | m2/s |  | 98200 | 0.15
Discharge | Q | 100 | m3/s |  | 90900 | 0.147
Alpha 0 | α0 | 0.4 | 1/m |  | 86000 | 0.15
[5 empty] | 81500 | 0.156
Geometry |  |  |  |  | 77000 | 0.169
Area at mouth | A0 | 110434.7826 | m2 |  | 74000 | 0.166
Area at x1 | A1 | 32531.3071 | m2 |  | 72000 | 0.17
Convergence length | a1 | 18000 | m |  | 66500 | 0.258
Convergence length 2 | a2 | 66000 | m |  | 64300 | 0.209
Inflection point | x1 | 22000 | m |  | 62000 | 0.245
Depth | h0 | 11.5 | m |  | 57000 | 0.255
[5 empty] | 51500 | 0.316
[5 empty] | 45600 | 0.505
[5 empty] | 38000 | 1.31
[5 empty] | 34000 | 2.03
[5 empty] | 23000 | 4.41
[5 empty] | 17000 | 5.21
[5 empty] | 5400 | 8.45
[5 empty] | 0 | 9.84
[5 empty] | -19300 | 14.8
[5 empty] | -30000 | 16.4
[5 empty] | 112100 | 0.133
[5 empty] | 104400 | 0.146
[5 empty] | 87000 | 0.15
[5 empty] | 77000 | 0.168
[5 empty] | 65000 | 0.215
[5 empty] | 52000 | 0.299
[5 empty] | -30000 | 16.2
[5 empty] | -30000 | 15.9
Calculations |  |  |  |  | REMARKS
Beta | β | 0.12224 |  |  | Q unknown
Alpha 1 | α1 | 0.2829 | 1/m
Beta1 | β1 | 2.1514
Salinity at x1 | S1 | 2.9396 | kg/m3
Dispersion at x1 | D1 | 28.2904
x: | Shifted x |  |  | A | D | S | xLWS | xHWS
-18000 |  |  |  | 300192.8628 | 43.0909 | 11.4922 | -23000 | -13000
-8000 |  |  |  | 172236.6819 | 41.7545 | 10.3615 | -13000 | -3000
-7000 |  |  |  | 162928.9201 | 41.5754 | 10.2162 | -12000 | -2000
-6000 |  |  |  | 154124.1548 | 41.3861 | 10.0642 | -11000 | -1000
-5000 |  |  |  | 145795.2036 | 41.1859 | 9.9053 | -10000 | 0
-4000 |  |  |  | 137916.3534 | 40.9743 | 9.7392 | -9000 | 1000
-3000 |  |  |  | 130463.2804 | 40.7507 | 9.5658 | -8000 | 2000
-2000 |  |  |  | 123412.9754 | 40.5142 | 9.385 | -7000 | 3000
-1000 |  |  |  | 116743.6727 | 40.2642 | 9.1964 | -6000 | 4000
0 |  |  |  | 110434.7826 | 40 | 9 | -5000 | 5000
1000 |  |  |  | 104466.8283 | 39.7207 | 8.7957 | -4000 | 6000
2000 |  |  |  | 98821.3854 | 39.4254 | 8.5833 | -3000 | 7000
3000 |  |  |  | 93481.0253 | 39.1132 | 8.3627 | -2000 | 8000
4000 |  |  |  | 88429.261 | 38.7832 | 8.134 | -1000 | 9000
5000 |  |  |  | 83650.4968 | 38.4343 | 7.8971 | 0 | 10000
6000 |  |  |  | 79129.9795 | 38.0655 | 7.6521 | 1000 | 11000
7000 |  |  |  | 74853.7534 | 37.6757 | 7.399 | 2000 | 12000
8000 |  |  |  | 70808.6168 | 37.2636 | 7.1381 | 3000 | 13000
9000 |  |  |  | 66982.0816 | 36.8279 | 6.8694 | 4000 | 14000
10000 |  |  |  | 63362.3343 | 36.3674 | 6.5934 | 5000 | 15000
11000 |  |  |  | 59938.2001 | 35.8805 | 6.3103 | 6000 | 16000
12000 |  |  |  | 56699.1079 | 35.3658 | 6.0207 | 7000 | 17000
13000 |  |  |  | 53635.058 | 34.8217 | 5.725 | 8000 | 18000
14000 |  |  |  | 50736.591 | 34.2466 | 5.4239 | 9000 | 19000
15000 |  |  |  | 47994.7587 | 33.6385 | 5.1182 | 10000 | 20000
16000 |  |  |  | 45401.0964 | 32.9958 | 4.8088 | 11000 | 21000
17000 |  |  |  | 42947.5971 | 32.3163 | 4.4966 | 12000 | 22000
18000 |  |  |  | 40626.6861 | 31.598 | 4.1828 | 13000 | 23000
19000 |  |  |  | 38431.1984 | 30.8387 | 3.8687 | 14000 | 24000
20000 |  |  |  | 36354.356 | 30.036 | 3.5558 | 15000 | 25000
21000 |  |  |  | 34389.7473 | 29.1874 | 3.2455 | 16000 | 26000
22000 |  |  |  | 32531.3071 | 28.2904 | 2.9396 | 17000 | 27000
23000 |  |  |  | 32042.1238 | 27.3612 | 2.6457 | 18000 | 28000
24000 |  |  |  | 31560.2965 | 26.4178 | 2.3702 | 19000 | 29000
25000 |  |  |  | 31085.7146 | 25.46 | 2.1131 | 20000 | 30000
26000 |  |  |  | 30618.2691 | 24.4875 | 1.8741 | 21000 | 31000
27000 |  |  |  | 30157.8528 | 23.5003 | 1.6531 | 22000 | 32000
28000 |  |  |  | 29704.3598 | 22.4979 | 1.4498 | 23000 | 33000
29000 |  |  |  | 29257.6862 | 21.4803 | 1.264 | 24000 | 34000
30000 |  |  |  | 28817.7294 | 20.4471 | 1.0952 | 25000 | 35000
31000 |  |  |  | 28384.3883 | 19.3982 | 0.94301 | 26000 | 36000
32000 |  |  |  | 27957.5635 | 18.3332 | 0.80696 | 27000 | 37000
33000 |  |  |  | 27537.157 | 17.252 | 0.68646 | 28000 | 38000
34000 |  |  |  | 27123.0722 | 16.1542 | 0.58089 | 29000 | 39000
35000 |  |  |  | 26715.2142 | 15.0397 | 0.48953 | 30000 | 40000
36000 |  |  |  | 26313.4893 | 13.9082 | 0.41161 | 31000 | 41000
37000 |  |  |  | 25917.8053 | 12.7595 | 0.34627 | 32000 | 42000
38000 |  |  |  | 25528.0712 | 11.5931 | 0.29259 | 33000 | 43000
39000 |  |  |  | 25144.1978 | 10.409 | 0.24957 | 34000 | 44000
40000 |  |  |  | 24766.0967 | 9.2068 | 0.21614 | 35000 | 45000
41000 |  |  |  | 24393.6813 | 7.9863 | 0.19117 | 36000 | 46000
42000 |  |  |  | 24026.8659 | 6.7471 | 0.17347 | 37000 | 47000
43000 |  |  |  | 23665.5666 | 5.489 | 0.1618 | 38000 | 48000
44000 |  |  |  | 23309.7001 | 4.2116 | 0.15488 | 39000 | 49000
45000 |  |  |  | 22959.185 | 2.9148 | 0.15143 | 40000 | 50000
46000 |  |  |  | 22613.9406 | 1.5982 | 0.15019 | 41000 | 51000
47000 |  |  |  | 22273.8878 | 0.26149 | 0.15 | 42000 | 52000
48000 |  |  |  | 21938.9485 | 0 | 0.15 | 43000 | 53000
49000 |  |  |  | 21609.0458 | 0 | 0.15 | 44000 | 54000
50000 |  |  |  | 21284.1039 | 0 | 0.15 | 45000 | 55000
51000 |  |  |  | 20964.0482 | 0 | 0.15 | 46000 | 56000
52000 |  |  |  | 20648.8054 | 0 | 0.15 | 47000 | 57000
53000 |  |  |  | 20338.3029 | 0 | 0.15 | 48000 | 58000
54000 |  |  |  | 20032.4696 | 0 | 0.15 | 49000 | 59000
55000 |  |  |  | 19731.2352 | 0 | 0.15 | 50000 | 60000
56000 |  |  |  | 19434.5305 | 0 | 0.15 | 51000 | 61000
57000 |  |  |  | 19142.2875 | 0 | 0.15 | 52000 | 62000
58000 |  |  |  | 18854.439 | 0 | 0.15 | 53000 | 63000
59000 |  |  |  | 18570.919 | 0 | 0.15 | 54000 | 64000
60000 |  |  |  | 18291.6623 | 0 | 0.15 | 55000 | 65000
61000 |  |  |  | 18016.605 | 0 | 0.15 | 56000 | 66000
62000 |  |  |  | 17745.6837 | 0 | 0.15 | 57000 | 67000
63000 |  |  |  | 17478.8364 | 0 | 0.15 | 58000 | 68000
64000 |  |  |  | 17216.0017 | 0 | 0.15 | 59000 | 69000
65000 |  |  |  | 16957.1194 | 0 | 0.15 | 60000 | 70000
66000 |  |  |  | 16702.13 | 0 | 0.15 | 61000 | 71000
67000 |  |  |  | 16450.9749 | 0 | 0.15 | 62000 | 72000
68000 |  |  |  | 16203.5965 | 0 | 0.15 | 63000 | 73000
69000 |  |  |  | 15959.938 | 0 | 0.15 | 64000 | 74000
70000 |  |  |  | 15719.9435 | 0 | 0.15 | 65000 | 75000
71000 |  |  |  | 15483.5579 | 0 | 0.15 | 66000 | 76000
72000 |  |  |  | 15250.7269 | 0 | 0.15 | 67000 | 77000
73000 |  |  |  | 15021.397 | 0 | 0.15 | 68000 | 78000
74000 |  |  |  | 14795.5156 | 0 | 0.15 | 69000 | 79000
75000 |  |  |  | 14573.0309 | 0 | 0.15 | 70000 | 80000
76000 |  |  |  | 14353.8917 | 0 | 0.15 | 71000 | 81000
77000 |  |  |  | 14138.0478 | 0 | 0.15 | 72000 | 82000
78000 |  |  |  | 13925.4496 | 0 | 0.15 | 73000 | 83000
79000 |  |  |  | 13716.0483 | 0 | 0.15 | 74000 | 84000
80000 |  |  |  | 13509.7959 | 0 | 0.15 | 75000 | 85000
81000 |  |  |  | 13306.6449 | 0 | 0.15 | 76000 | 86000
82000 |  |  |  | 13106.5488 | 0 | 0.15 | 77000 | 87000
83000 |  |  |  | 12909.4616 | 0 | 0.15 | 78000 | 88000
84000 |  |  |  | 12715.338 | 0 | 0.15 | 79000 | 89000
85000 |  |  |  | 12524.1336 | 0 | 0.15 | 80000 | 90000
86000 |  |  |  | 12335.8043 | 0 | 0.15 | 81000 | 91000
87000 |  |  |  | 12150.307 | 0 | 0.15 | 82000 | 92000
88000 |  |  |  | 11967.5991 | 0 | 0.15 | 83000 | 93000
89000 |  |  |  | 11787.6386 | 0 | 0.15 | 84000 | 94000
90000 |  |  |  | 11610.3842 | 0 | 0.15 | 85000 | 95000
91000 |  |  |  | 11435.7953 | 0 | 0.15 | 86000 | 96000
92000 |  |  |  | 11263.8317 | 0 | 0.15 | 87000 | 97000
93000 |  |  |  | 11094.454 | 0 | 0.15 | 88000 | 98000
94000 |  |  |  | 10927.6233 | 0 | 0.15 | 89000 | 99000
95000 |  |  |  | 10763.3013 | 0 | 0.15 | 90000 | 100000
96000 |  |  |  | 10601.4502 | 0 | 0.15 | 91000 | 101000
97000 |  |  |  | 10442.0329 | 0 | 0.15 | 92000 | 102000
98000 |  |  |  | 10285.0128 | 0 | 0.15 | 93000 | 103000
99000 |  |  |  | 10130.3539 | 0 | 0.15 | 94000 | 104000
100000 |  |  |  | 9978.0207 | 0 | 0.15 | 95000 | 105000
101000 |  |  |  | 9827.9781 | 0 | 0.15 | 96000 | 106000
102000 |  |  |  | 9680.1917 | 0 | 0.15 | 97000 | 107000
103000 |  |  |  | 9534.6277 | 0 | 0.15 | 98000 | 108000
104000 |  |  |  | 9391.2526 | 0 | 0.15 | 99000 | 109000
105000 |  |  |  | 9250.0334 | 0 | 0.15 | 100000 | 110000
106000 |  |  |  | 9110.9378 | 0 | 0.15 | 101000 | 111000
107000 |  |  |  | 8973.9338 | 0 | 0.15 | 102000 | 112000
108000 |  |  |  | 8838.99 | 0 | 0.15 | 103000 | 113000
109000 |  |  |  | 8706.0754 | 0 | 0.15 | 104000 | 114000
110000 |  |  |  | 8575.1595 | 0 | 0.15 | 105000 | 115000
111000 |  |  |  | 8446.2121 | 0 | 0.15 | 106000 | 116000
112000 |  |  |  | 8319.2038 | 0 | 0.15 | 107000 | 117000
113000 |  |  |  | 8194.1054 | 0 | 0.15 | 108000 | 118000
114000 |  |  |  | 8070.8881 | 0 | 0.15 | 109000 | 119000
115000 |  |  |  | 7949.5237 | 0 | 0.15 | 110000 | 120000
116000 |  |  |  | 7829.9842 | 0 | 0.15 | 111000 | 121000
117000 |  |  |  | 7712.2424 | 0 | 0.15 | 112000 | 122000
118000 |  |  |  | 7596.271 | 0 | 0.15 | 113000 | 123000
119000 |  |  |  | 7482.0435 | 0 | 0.15 | 114000 | 124000
120000 |  |  |  | 7369.5337 | 0 | 0.15 | 115000 | 125000
121000 |  |  |  | 7258.7158 | 0 | 0.15 | 116000 | 126000
122000 |  |  |  | 7149.5642 | 0 | 0.15 | 117000 | 127000
123000 |  |  |  | 7042.054 | 0 | 0.15 | 118000 | 128000
124000 |  |  |  | 6936.1605 | 0 | 0.15 | 119000 | 129000
125000 |  |  |  | 6831.8593 | 0 | 0.15 | 120000 | 130000
126000 |  |  |  | 6729.1265 | 0 | 0.15 | 121000 | 131000

## Feb-2004
STEADY SALT INTRUSION MODEL (TA)
Elbe 2-2004
Input |  |  |  |  | Measurements
Step length | dx | 1000 | m |  | x (m) | HWS | x (m) | LWS
Sea salinity | S0 | 3 | kg/m3 |  | 141500 | 0.083
Tidal Excursion | E0 | 10000 | m |  | 138000 | 0.083
Tidal Range | H | 2 | m |  | 128300 | 0.086
Fresh water salinity | Cf | 0.15 | kg/m3 |  | 118000 | 0.086
[5 empty] | 111700 | 0.09
Calibration parameters |  |  |  |  | 103500 | 0.09
Van Den Burgh | K | 0.3 |  |  | 100300 | 0.108
Dispersion at mouth | Do | 15 | m2/s |  | 98200 | 0.11
Discharge | Q | 100 | m3/s |  | 90900 | 0.113
Alpha 0 | α0 | 0.15 | 1/m |  | 86000 | 0.115
[5 empty] | 81500 | 0.119
Geometry |  |  |  |  | 77000 | 0.118
Area at mouth | A0 | 110434.7826 | m2 |  | 74000 | 0.119
Area at x1 | A1 | 32531.3071 | m2 |  | 72000 | 0.119
Convergence length | a1 | 18000 | m |  | 66500 | 0.124
Convergence length 2 | a2 | 66000 | m |  | 64300 | 0.133
Inflection point | x1 | 22000 | m |  | 62000 | 0.136
Depth | h0 | 11.5 | m |  | 57000 | 0.15
[5 empty] | 51500 | 0.17
[5 empty] | 45600 | 0.189
[5 empty] | 38000 | 0.198
[5 empty] | 34000 | 0.2
[5 empty] | 23000 | 0.548
[5 empty] | 17000 | 1.01
[5 empty] | 5400 | 2.95
[5 empty] | 0 | 3.92
[5 empty] | -19300 | 10.5
[5 empty] | -30000 | 13.2
[5 empty] | 112100 | 0.088
[5 empty] | 104400 | 0.091
[5 empty] | 87000 | 0.116
[5 empty] | 77000 | 0.117
[5 empty] | 65000 | 0.091
[5 empty] | 52000 | 0.132
[5 empty] | -30000 | 13.4
[5 empty] | -30000 | 13.5
Calculations |  |  |  |  | REMARKS
Beta | β | 0.32598 |  |  | Q unknown
Alpha 1 | α1 | 0.032904 | 1/m
Beta1 | β1 | 18.4978
Salinity at x1 | S1 | 0.16814 | kg/m3
Dispersion at x1 | D1 | 3.2904
x: | Shifted x |  |  | A | D | S | xLWS | xHWS
-18000 |  |  |  | 300192.8628 | 18.0909 | 5.472 | -23000 | -13000
-8000 |  |  |  | 172236.6819 | 16.7545 | 4.2708 | -13000 | -3000
-7000 |  |  |  | 162928.9201 | 16.5754 | 4.1258 | -12000 | -2000
-6000 |  |  |  | 154124.1548 | 16.3861 | 3.9764 | -11000 | -1000
-5000 |  |  |  | 145795.2036 | 16.1859 | 3.8228 | -10000 | 0
-4000 |  |  |  | 137916.3534 | 15.9743 | 3.6652 | -9000 | 1000
-3000 |  |  |  | 130463.2804 | 15.7507 | 3.5038 | -8000 | 2000
-2000 |  |  |  | 123412.9754 | 15.5142 | 3.3389 | -7000 | 3000
-1000 |  |  |  | 116743.6727 | 15.2642 | 3.1708 | -6000 | 4000
0 |  |  |  | 110434.7826 | 15 | 3 | -5000 | 5000
1000 |  |  |  | 104466.8283 | 14.7207 | 2.8269 | -4000 | 6000
2000 |  |  |  | 98821.3854 | 14.4254 | 2.6521 | -3000 | 7000
3000 |  |  |  | 93481.0253 | 14.1132 | 2.4761 | -2000 | 8000
4000 |  |  |  | 88429.261 | 13.7832 | 2.2997 | -1000 | 9000
5000 |  |  |  | 83650.4968 | 13.4343 | 2.1236 | 0 | 10000
6000 |  |  |  | 79129.9795 | 13.0655 | 1.9487 | 1000 | 11000
7000 |  |  |  | 74853.7534 | 12.6757 | 1.776 | 2000 | 12000
8000 |  |  |  | 70808.6168 | 12.2636 | 1.6063 | 3000 | 13000
9000 |  |  |  | 66982.0816 | 11.8279 | 1.4409 | 4000 | 14000
10000 |  |  |  | 63362.3343 | 11.3674 | 1.2808 | 5000 | 15000
11000 |  |  |  | 59938.2001 | 10.8805 | 1.1273 | 6000 | 16000
12000 |  |  |  | 56699.1079 | 10.3658 | 0.98154 | 7000 | 17000
13000 |  |  |  | 53635.058 | 9.8217 | 0.84476 | 8000 | 18000
14000 |  |  |  | 50736.591 | 9.2466 | 0.71816 | 9000 | 19000
15000 |  |  |  | 47994.7587 | 8.6385 | 0.60291 | 10000 | 20000
16000 |  |  |  | 45401.0964 | 7.9958 | 0.50001 | 11000 | 21000
17000 |  |  |  | 42947.5971 | 7.3163 | 0.41032 | 12000 | 22000
18000 |  |  |  | 40626.6861 | 6.598 | 0.33447 | 13000 | 23000
19000 |  |  |  | 38431.1984 | 5.8387 | 0.27272 | 14000 | 24000
20000 |  |  |  | 36354.356 | 5.036 | 0.22496 | 15000 | 25000
21000 |  |  |  | 34389.7473 | 4.1874 | 0.19052 | 16000 | 26000
22000 |  |  |  | 32531.3071 | 3.2904 | 0.16814 | 17000 | 27000
23000 |  |  |  | 32042.1238 | 2.3612 | 0.156 | 18000 | 28000
24000 |  |  |  | 31560.2965 | 1.4178 | 0.1511 | 19000 | 29000
25000 |  |  |  | 31085.7146 | 0.45996 | 0.15003 | 20000 | 30000
26000 |  |  |  | 30618.2691 | 0 | 0.15 | 21000 | 31000
27000 |  |  |  | 30157.8528 | 0 | 0.15 | 22000 | 32000
28000 |  |  |  | 29704.3598 | 0 | 0.15 | 23000 | 33000
29000 |  |  |  | 29257.6862 | 0 | 0.15 | 24000 | 34000
30000 |  |  |  | 28817.7294 | 0 | 0.15 | 25000 | 35000
31000 |  |  |  | 28384.3883 | 0 | 0.15 | 26000 | 36000
32000 |  |  |  | 27957.5635 | 0 | 0.15 | 27000 | 37000
33000 |  |  |  | 27537.157 | 0 | 0.15 | 28000 | 38000
34000 |  |  |  | 27123.0722 | 0 | 0.15 | 29000 | 39000
35000 |  |  |  | 26715.2142 | 0 | 0.15 | 30000 | 40000
36000 |  |  |  | 26313.4893 | 0 | 0.15 | 31000 | 41000
37000 |  |  |  | 25917.8053 | 0 | 0.15 | 32000 | 42000
38000 |  |  |  | 25528.0712 | 0 | 0.15 | 33000 | 43000
39000 |  |  |  | 25144.1978 | 0 | 0.15 | 34000 | 44000
40000 |  |  |  | 24766.0967 | 0 | 0.15 | 35000 | 45000
41000 |  |  |  | 24393.6813 | 0 | 0.15 | 36000 | 46000
42000 |  |  |  | 24026.8659 | 0 | 0.15 | 37000 | 47000
43000 |  |  |  | 23665.5666 | 0 | 0.15 | 38000 | 48000
44000 |  |  |  | 23309.7001 | 0 | 0.15 | 39000 | 49000
45000 |  |  |  | 22959.185 | 0 | 0.15 | 40000 | 50000
46000 |  |  |  | 22613.9406 | 0 | 0.15 | 41000 | 51000
47000 |  |  |  | 22273.8878 | 0 | 0.15 | 42000 | 52000
48000 |  |  |  | 21938.9485 | 0 | 0.15 | 43000 | 53000
49000 |  |  |  | 21609.0458 | 0 | 0.15 | 44000 | 54000
50000 |  |  |  | 21284.1039 | 0 | 0.15 | 45000 | 55000
51000 |  |  |  | 20964.0482 | 0 | 0.15 | 46000 | 56000
52000 |  |  |  | 20648.8054 | 0 | 0.15 | 47000 | 57000
53000 |  |  |  | 20338.3029 | 0 | 0.15 | 48000 | 58000
54000 |  |  |  | 20032.4696 | 0 | 0.15 | 49000 | 59000
55000 |  |  |  | 19731.2352 | 0 | 0.15 | 50000 | 60000
56000 |  |  |  | 19434.5305 | 0 | 0.15 | 51000 | 61000
57000 |  |  |  | 19142.2875 | 0 | 0.15 | 52000 | 62000
58000 |  |  |  | 18854.439 | 0 | 0.15 | 53000 | 63000
59000 |  |  |  | 18570.919 | 0 | 0.15 | 54000 | 64000
60000 |  |  |  | 18291.6623 | 0 | 0.15 | 55000 | 65000
61000 |  |  |  | 18016.605 | 0 | 0.15 | 56000 | 66000
62000 |  |  |  | 17745.6837 | 0 | 0.15 | 57000 | 67000
63000 |  |  |  | 17478.8364 | 0 | 0.15 | 58000 | 68000
64000 |  |  |  | 17216.0017 | 0 | 0.15 | 59000 | 69000
65000 |  |  |  | 16957.1194 | 0 | 0.15 | 60000 | 70000
66000 |  |  |  | 16702.13 | 0 | 0.15 | 61000 | 71000
67000 |  |  |  | 16450.9749 | 0 | 0.15 | 62000 | 72000
68000 |  |  |  | 16203.5965 | 0 | 0.15 | 63000 | 73000
69000 |  |  |  | 15959.938 | 0 | 0.15 | 64000 | 74000
70000 |  |  |  | 15719.9435 | 0 | 0.15 | 65000 | 75000
71000 |  |  |  | 15483.5579 | 0 | 0.15 | 66000 | 76000
72000 |  |  |  | 15250.7269 | 0 | 0.15 | 67000 | 77000
73000 |  |  |  | 15021.397 | 0 | 0.15 | 68000 | 78000
74000 |  |  |  | 14795.5156 | 0 | 0.15 | 69000 | 79000
75000 |  |  |  | 14573.0309 | 0 | 0.15 | 70000 | 80000
76000 |  |  |  | 14353.8917 | 0 | 0.15 | 71000 | 81000
77000 |  |  |  | 14138.0478 | 0 | 0.15 | 72000 | 82000
78000 |  |  |  | 13925.4496 | 0 | 0.15 | 73000 | 83000
79000 |  |  |  | 13716.0483 | 0 | 0.15 | 74000 | 84000
80000 |  |  |  | 13509.7959 | 0 | 0.15 | 75000 | 85000
81000 |  |  |  | 13306.6449 | 0 | 0.15 | 76000 | 86000
82000 |  |  |  | 13106.5488 | 0 | 0.15 | 77000 | 87000
83000 |  |  |  | 12909.4616 | 0 | 0.15 | 78000 | 88000
84000 |  |  |  | 12715.338 | 0 | 0.15 | 79000 | 89000
85000 |  |  |  | 12524.1336 | 0 | 0.15 | 80000 | 90000
86000 |  |  |  | 12335.8043 | 0 | 0.15 | 81000 | 91000
87000 |  |  |  | 12150.307 | 0 | 0.15 | 82000 | 92000
88000 |  |  |  | 11967.5991 | 0 | 0.15 | 83000 | 93000
89000 |  |  |  | 11787.6386 | 0 | 0.15 | 84000 | 94000
90000 |  |  |  | 11610.3842 | 0 | 0.15 | 85000 | 95000
91000 |  |  |  | 11435.7953 | 0 | 0.15 | 86000 | 96000
92000 |  |  |  | 11263.8317 | 0 | 0.15 | 87000 | 97000
93000 |  |  |  | 11094.454 | 0 | 0.15 | 88000 | 98000
94000 |  |  |  | 10927.6233 | 0 | 0.15 | 89000 | 99000
95000 |  |  |  | 10763.3013 | 0 | 0.15 | 90000 | 100000
96000 |  |  |  | 10601.4502 | 0 | 0.15 | 91000 | 101000
97000 |  |  |  | 10442.0329 | 0 | 0.15 | 92000 | 102000
98000 |  |  |  | 10285.0128 | 0 | 0.15 | 93000 | 103000
99000 |  |  |  | 10130.3539 | 0 | 0.15 | 94000 | 104000
100000 |  |  |  | 9978.0207 | 0 | 0.15 | 95000 | 105000
101000 |  |  |  | 9827.9781 | 0 | 0.15 | 96000 | 106000
102000 |  |  |  | 9680.1917 | 0 | 0.15 | 97000 | 107000
103000 |  |  |  | 9534.6277 | 0 | 0.15 | 98000 | 108000
104000 |  |  |  | 9391.2526 | 0 | 0.15 | 99000 | 109000
105000 |  |  |  | 9250.0334 | 0 | 0.15 | 100000 | 110000
106000 |  |  |  | 9110.9378 | 0 | 0.15 | 101000 | 111000
107000 |  |  |  | 8973.9338 | 0 | 0.15 | 102000 | 112000
108000 |  |  |  | 8838.99 | 0 | 0.15 | 103000 | 113000
109000 |  |  |  | 8706.0754 | 0 | 0.15 | 104000 | 114000
110000 |  |  |  | 8575.1595 | 0 | 0.15 | 105000 | 115000
111000 |  |  |  | 8446.2121 | 0 | 0.15 | 106000 | 116000
112000 |  |  |  | 8319.2038 | 0 | 0.15 | 107000 | 117000
113000 |  |  |  | 8194.1054 | 0 | 0.15 | 108000 | 118000
114000 |  |  |  | 8070.8881 | 0 | 0.15 | 109000 | 119000
115000 |  |  |  | 7949.5237 | 0 | 0.15 | 110000 | 120000
116000 |  |  |  | 7829.9842 | 0 | 0.15 | 111000 | 121000
117000 |  |  |  | 7712.2424 | 0 | 0.15 | 112000 | 122000
118000 |  |  |  | 7596.271 | 0 | 0.15 | 113000 | 123000
119000 |  |  |  | 7482.0435 | 0 | 0.15 | 114000 | 124000
120000 |  |  |  | 7369.5337 | 0 | 0.15 | 115000 | 125000
121000 |  |  |  | 7258.7158 | 0 | 0.15 | 116000 | 126000
122000 |  |  |  | 7149.5642 | 0 | 0.15 | 117000 | 127000
123000 |  |  |  | 7042.054 | 0 | 0.15 | 118000 | 128000
124000 |  |  |  | 6936.1605 | 0 | 0.15 | 119000 | 129000
125000 |  |  |  | 6831.8593 | 0 | 0.15 | 120000 | 130000
126000 |  |  |  | 6729.1265 | 0 | 0.15 | 121000 | 131000