## Overview
This sheet is provided as a tool to calculate salt intrusion in alluvial estuaries. It uses the analytical model as described in Salinity and Tides by H.H.G Savenije 2005
Estuary
Endau
Geometry
Area at mouth | A0 | 8000 | m2
Area at x1 | A1 | 1900 | m2
Convergence length | a1 | 2500 | m
Convergence length 2 | a2 | 100000 | m
Inflection point | x1 | 3600 | m
Depth | h0 | 7 | m
Measurements
28-3-2013
(1)
𝑆_𝑥/𝑆_0 =[1−𝐾𝑎|𝑄_𝑟 |/(𝐷_0 𝐴_0 ) (𝑒^(𝑥/𝑎)−1)]^𝐾 (1)

## 28-3-2013
STEADY SALT INTRUSION MODEL (TA)
Endau 28-3-2013
Input |  |  |  |  | Measurements
Step length | dx | 1000 | m |  | x (m) | HWS | x (m) | LWS
Sea salinity | S0 | 28.5 | kg/m3 |  | 410 | 29.16 | 296 | 18.52
Tidal Excursion | E0 | 10000 | m |  | 1109 | 29.625 | 1015 | 17.3833
Tidal Range | H | 1.915 | m |  | 1960 | 29.5111 | 1984 | 17.01
Fresh water salinity | Cf | 0.1 | kg/m3 |  | 2939 | 29.27 | 2961 | 14.35
[5 empty] | 3966 | 29.07 | 5199 | 12.69
Calibration parameters |  |  |  |  | 5094 | 28.4 | 6886 | 11.26
Van Den Burgh | K | 0.4 |  |  | 5843 | 28.33 | 9065 | 6.7889
Dispersion at mouth | Do | 46.8 | m2/s |  | 7748 | 27.8 | 11074 | 3.4167
Discharge | Q | 9 | m3/s |  | 9964 | 23.15 | 13083 | 1.8286
Alpha 0 | α0 | 5.2 | 1/m |  | 11892 | 20.32 | 14989 | 0.7125
[5 empty] | 13912 | 16.28 | 17028 | 0.2
Geometry |  |  |  |  | 15952 | 10.9222 | 18971 | 0.1
Area at mouth | A0 | 8000 | m2 |  | 18013 | 8.09
Area at x1 | A1 | 1900 | m2 |  | 20047 | 4.18
Convergence length | a1 | 2500 | m |  | 21951 | 2.15
Convergence length 2 | a2 | 100000 | m |  | 24059 | 0.88
Inflection point | x1 | 3600 | m |  | 26018 | 0.28
Depth | h0 | 7 | m |  | 27026 | 0.14
[5 empty] | 27898 | 0.1
Calculations |  |  |  |  | REMARKS
Beta | β | 0.024038
Alpha 1 | α1 | 4.7974 | 1/m
Beta1 | β1 | 4.3883
Salinity at x1 | S1 | 23.3182 | kg/m3
Dispersion at x1 | D1 | 43.1767
x: | Shifted x |  |  | A | D | S | xLWS | xHWS
-18000 |  |  |  | 10715446.1152 | 47.9242 | 30.2363 | -23000 | -13000
-8000 |  |  |  | 196260.2416 | 47.8791 | 30.1656 | -13000 | -3000
-7000 |  |  |  | 131557.1742 | 47.8566 | 30.1302 | -12000 | -2000
-6000 |  |  |  | 88185.411 | 47.8229 | 30.0774 | -11000 | -1000
-5000 |  |  |  | 59112.4488 | 47.7727 | 29.9988 | -10000 | 0
-4000 |  |  |  | 39624.2594 | 47.6979 | 29.8818 | -9000 | 1000
-3000 |  |  |  | 26560.9354 | 47.5862 | 29.7077 | -8000 | 2000
-2000 |  |  |  | 17804.3274 | 47.4195 | 29.4492 | -7000 | 3000
-1000 |  |  |  | 11934.5976 | 47.1709 | 29.066 | -6000 | 4000
0 |  |  |  | 8000 | 46.8 | 28.5 | -5000 | 5000
1000 |  |  |  | 5362.5604 | 46.2467 | 27.668 | -4000 | 6000
2000 |  |  |  | 3594.6317 | 45.4213 | 26.4543 | -3000 | 7000
3000 |  |  |  | 2409.5537 | 44.1899 | 24.7043 | -2000 | 8000
4000 |  |  |  | 1892.4152 | 42.4173 | 22.3107 | -1000 | 9000
5000 |  |  |  | 1873.5853 | 40.5054 | 19.8919 | 0 | 10000
6000 |  |  |  | 1854.9428 | 38.5743 | 17.6166 | 1000 | 11000
7000 |  |  |  | 1836.4859 | 36.6238 | 15.4856 | 2000 | 12000
8000 |  |  |  | 1818.2125 | 34.6537 | 13.4992 | 3000 | 13000
9000 |  |  |  | 1800.121 | 32.6638 | 11.6577 | 4000 | 14000
10000 |  |  |  | 1782.2095 | 30.6539 | 9.961 | 5000 | 15000
11000 |  |  |  | 1764.4762 | 28.6238 | 8.4085 | 6000 | 16000
12000 |  |  |  | 1746.9194 | 26.5733 | 6.9995 | 7000 | 17000
13000 |  |  |  | 1729.5372 | 24.5022 | 5.7327 | 8000 | 18000
14000 |  |  |  | 1712.3281 | 22.4103 | 4.6063 | 9000 | 19000
15000 |  |  |  | 1695.2901 | 20.2974 | 3.6181 | 10000 | 20000
16000 |  |  |  | 1678.4217 | 18.1632 | 2.7649 | 11000 | 21000
17000 |  |  |  | 1661.7211 | 16.0076 | 2.0432 | 12000 | 22000
18000 |  |  |  | 1645.1867 | 13.8303 | 1.4483 | 13000 | 23000
19000 |  |  |  | 1628.8168 | 11.6311 | 0.97449 | 14000 | 24000
20000 |  |  |  | 1612.6098 | 9.4098 | 0.61482 | 15000 | 25000
21000 |  |  |  | 1596.5641 | 7.1662 | 0.36057 | 16000 | 26000
22000 |  |  |  | 1580.678 | 4.9 | 0.20074 | 17000 | 27000
23000 |  |  |  | 1564.95 | 2.6111 | 0.12088 | 18000 | 28000
24000 |  |  |  | 1549.3785 | 0.29917 | 0.10009 | 19000 | 29000
25000 |  |  |  | 1533.9619 | 0 | 0.1 | 20000 | 30000
26000 |  |  |  | 1518.6988 | 0 | 0.1 | 21000 | 31000
27000 |  |  |  | 1503.5875 | 0 | 0.1 | 22000 | 32000
28000 |  |  |  | 1488.6265 | 0 | 0.1 | 23000 | 33000
29000 |  |  |  | 1473.8144 | 0 | 0.1 | 24000 | 34000
30000 |  |  |  | 1459.1497 | 0 | 0.1 | 25000 | 35000
31000 |  |  |  | 1444.6309 | 0 | 0.1 | 26000 | 36000
32000 |  |  |  | 1430.2566 | 0 | 0.1 | 27000 | 37000
33000 |  |  |  | 1416.0253 | 0 | 0.1 | 28000 | 38000
34000 |  |  |  | 1401.9356 | 0 | 0.1 | 29000 | 39000
35000 |  |  |  | 1387.9862 | 0 | 0.1 | 30000 | 40000
36000 |  |  |  | 1374.1755 | 0 | 0.1 | 31000 | 41000
37000 |  |  |  | 1360.5022 | 0 | 0.1 | 32000 | 42000
38000 |  |  |  | 1346.965 | 0 | 0.1 | 33000 | 43000
39000 |  |  |  | 1333.5624 | 0 | 0.1 | 34000 | 44000
40000 |  |  |  | 1320.2933 | 0 | 0.1 | 35000 | 45000
41000 |  |  |  | 1307.1561 | 0 | 0.1 | 36000 | 46000
42000 |  |  |  | 1294.1497 | 0 | 0.1 | 37000 | 47000
43000 |  |  |  | 1281.2727 | 0 | 0.1 | 38000 | 48000
44000 |  |  |  | 1268.5238 | 0 | 0.1 | 39000 | 49000
45000 |  |  |  | 1255.9018 | 0 | 0.1 | 40000 | 50000
46000 |  |  |  | 1243.4054 | 0 | 0.1 | 41000 | 51000
47000 |  |  |  | 1231.0333 | 0 | 0.1 | 42000 | 52000
48000 |  |  |  | 1218.7843 | 0 | 0.1 | 43000 | 53000
49000 |  |  |  | 1206.6572 | 0 | 0.1 | 44000 | 54000
50000 |  |  |  | 1194.6508 | 0 | 0.1 | 45000 | 55000
51000 |  |  |  | 1182.7638 | 0 | 0.1 | 46000 | 56000
52000 |  |  |  | 1170.9951 | 0 | 0.1 | 47000 | 57000
53000 |  |  |  | 1159.3435 | 0 | 0.1 | 48000 | 58000
54000 |  |  |  | 1147.8078 | 0 | 0.1 | 49000 | 59000
55000 |  |  |  | 1136.3869 | 0 | 0.1 | 50000 | 60000
56000 |  |  |  | 1125.0797 | 0 | 0.1 | 51000 | 61000
57000 |  |  |  | 1113.885 | 0 | 0.1 | 52000 | 62000
58000 |  |  |  | 1102.8016 | 0 | 0.1 | 53000 | 63000
59000 |  |  |  | 1091.8286 | 0 | 0.1 | 54000 | 64000
60000 |  |  |  | 1080.9647 | 0 | 0.1 | 55000 | 65000
61000 |  |  |  | 1070.2089 | 0 | 0.1 | 56000 | 66000
62000 |  |  |  | 1059.5602 | 0 | 0.1 | 57000 | 67000
63000 |  |  |  | 1049.0174 | 0 | 0.1 | 58000 | 68000
64000 |  |  |  | 1038.5795 | 0 | 0.1 | 59000 | 69000
65000 |  |  |  | 1028.2454 | 0 | 0.1 | 60000 | 70000
66000 |  |  |  | 1018.0142 | 0 | 0.1 | 61000 | 71000
67000 |  |  |  | 1007.8848 | 0 | 0.1 | 62000 | 72000
68000 |  |  |  | 997.8562 | 0 | 0.1 | 63000 | 73000
69000 |  |  |  | 987.9274 | 0 | 0.1 | 64000 | 74000
70000 |  |  |  | 978.0973 | 0 | 0.1 | 65000 | 75000
71000 |  |  |  | 968.3651 | 0 | 0.1 | 66000 | 76000
72000 |  |  |  | 958.7297 | 0 | 0.1 | 67000 | 77000
73000 |  |  |  | 949.1902 | 0 | 0.1 | 68000 | 78000
74000 |  |  |  | 939.7456 | 0 | 0.1 | 69000 | 79000
75000 |  |  |  | 930.3949 | 0 | 0.1 | 70000 | 80000
76000 |  |  |  | 921.1374 | 0 | 0.1 | 71000 | 81000
77000 |  |  |  | 911.9719 | 0 | 0.1 | 72000 | 82000
78000 |  |  |  | 902.8976 | 0 | 0.1 | 73000 | 83000
79000 |  |  |  | 893.9136 | 0 | 0.1 | 74000 | 84000
80000 |  |  |  | 885.019 | 0 | 0.1 | 75000 | 85000
81000 |  |  |  | 876.213 | 0 | 0.1 | 76000 | 86000
82000 |  |  |  | 867.4945 | 0 | 0.1 | 77000 | 87000
83000 |  |  |  | 858.8628 | 0 | 0.1 | 78000 | 88000
84000 |  |  |  | 850.317 | 0 | 0.1 | 79000 | 89000
85000 |  |  |  | 841.8562 | 0 | 0.1 | 80000 | 90000
86000 |  |  |  | 833.4795 | 0 | 0.1 | 81000 | 91000
87000 |  |  |  | 825.1863 | 0 | 0.1 | 82000 | 92000
88000 |  |  |  | 816.9755 | 0 | 0.1 | 83000 | 93000
89000 |  |  |  | 808.8465 | 0 | 0.1 | 84000 | 94000
90000 |  |  |  | 800.7983 | 0 | 0.1 | 85000 | 95000
91000 |  |  |  | 792.8303 | 0 | 0.1 | 86000 | 96000
92000 |  |  |  | 784.9415 | 0 | 0.1 | 87000 | 97000
93000 |  |  |  | 777.1312 | 0 | 0.1 | 88000 | 98000
94000 |  |  |  | 769.3986 | 0 | 0.1 | 89000 | 99000
95000 |  |  |  | 761.743 | 0 | 0.1 | 90000 | 100000
96000 |  |  |  | 754.1635 | 0 | 0.1 | 91000 | 101000
97000 |  |  |  | 746.6594 | 0 | 0.1 | 92000 | 102000
98000 |  |  |  | 739.23 | 0 | 0.1 | 93000 | 103000
99000 |  |  |  | 731.8746 | 0 | 0.1 | 94000 | 104000
100000 |  |  |  | 724.5923 | 0 | 0.1 | 95000 | 105000
101000 |  |  |  | 717.3825 | 0 | 0.1 | 96000 | 106000
102000 |  |  |  | 710.2444 | 0 | 0.1 | 97000 | 107000
103000 |  |  |  | 703.1774 | 0 | 0.1 | 98000 | 108000
104000 |  |  |  | 696.1806 | 0 | 0.1 | 99000 | 109000
105000 |  |  |  | 689.2535 | 0 | 0.1 | 100000 | 110000
106000 |  |  |  | 682.3953 | 0 | 0.1 | 101000 | 111000
107000 |  |  |  | 675.6054 | 0 | 0.1 | 102000 | 112000
108000 |  |  |  | 668.883 | 0 | 0.1 | 103000 | 113000
109000 |  |  |  | 662.2275 | 0 | 0.1 | 104000 | 114000
110000 |  |  |  | 655.6382 | 0 | 0.1 | 105000 | 115000
111000 |  |  |  | 649.1145 | 0 | 0.1 | 106000 | 116000
112000 |  |  |  | 642.6557 | 0 | 0.1 | 107000 | 117000
113000 |  |  |  | 636.2612 | 0 | 0.1 | 108000 | 118000
114000 |  |  |  | 629.9303 | 0 | 0.1 | 109000 | 119000
115000 |  |  |  | 623.6624 | 0 | 0.1 | 110000 | 120000
116000 |  |  |  | 617.4568 | 0 | 0.1 | 111000 | 121000
117000 |  |  |  | 611.313 | 0 | 0.1 | 112000 | 122000
118000 |  |  |  | 605.2304 | 0 | 0.1 | 113000 | 123000
119000 |  |  |  | 599.2082 | 0 | 0.1 | 114000 | 124000
120000 |  |  |  | 593.246 | 0 | 0.1 | 115000 | 125000
121000 |  |  |  | 587.3431 | 0 | 0.1 | 116000 | 126000
122000 |  |  |  | 581.4989 | 0 | 0.1 | 117000 | 127000
123000 |  |  |  | 575.7129 | 0 | 0.1 | 118000 | 128000
124000 |  |  |  | 569.9845 | 0 | 0.1 | 119000 | 129000
125000 |  |  |  | 564.3131 | 0 | 0.1 | 120000 | 130000
126000 |  |  |  | 558.698 | 0 | 0.1 | 121000 | 131000