## Overview
This sheet is provided as a tool to calculate salt intrusion in alluvial estuaries. It uses the analytical model as described in Salinity and Tides by H.H.G Savenije 2005
Estuary
Incomati
Geometry
Area at mouth | A0 | 8100 | m2
Area at x1 | A1 | 1252.5699 | m2
Convergence length | a1 | 7500 | m
Convergence length 2 | a2 | 42000 | m
Inflection point | x1 | 14000 | m
Depth | h0 | 2.9 | m
Measurements
1982-09-05
1993-06-23
1993-07-07
(1)
𝑆_𝑥/𝑆_0 =[1−𝐾𝑎|𝑄_𝑟 |/(𝐷_0 𝐴_0 ) (𝑒^(𝑥/𝑎)−1)]^𝐾 (1)

## 5-9-1982
STEADY SALT INTRUSION MODEL (TA)
Incomati 5-9-1982
Input |  |  |  |  | Measurements
Step length | dx | 1000 | m |  | x (m) | HWS | x (m) | LWS
Sea salinity | S0 | 35 | kg/m3 |  | 12000 | 31.5 | 12000 | 23
Tidal Excursion | E0 | 7000 | m |  | 20000 | 21
Tidal Range | H | 1.4 | m |  | 25500 | 13
Fresh water salinity | Cf | 0 | kg/m3 |  | 28000 | 10.5
[5 empty] | 31500 | 7
Calibration parameters |  |  |  |  | 37500 | 3.5
Van Den Burgh | K | 0.2 |  |  | 46000 | 0.6
Dispersion at mouth | Do | 28 | m2/s
Discharge | Q | 2 | m3/s
Alpha 0 | α0 | 14 | 1/m
Geometry
Area at mouth | A0 | 8100 | m2
Area at x1 | A1 | 1252.5699 | m2
Convergence length | a1 | 7500 | m
Convergence length 2 | a2 | 42000 | m
Inflection point | x1 | 14000 | m
Depth | h0 | 2.9 | m
Calculations |  |  |  |  | REMARKS
Beta | β | 0.013228
Alpha 1 | α1 | 12.9876 | 1/m
Beta1 | β1 | 0.51635
Salinity at x1 | S1 | 24.0481 | kg/m3
Dispersion at x1 | D1 | 25.9753
x: | Shifted x |  |  | A | D | S | xLWS | xHWS
-18000 |  |  |  | 89287.7287 | 28.3368 | 37.1561 | -21500 | -14500
-8000 |  |  |  | 23535.9897 | 28.2429 | 36.5447 | -11500 | -4500
-7000 |  |  |  | 20598.0703 | 28.2247 | 36.4273 | -10500 | -3500
-6000 |  |  |  | 18026.8815 | 28.204 | 36.2934 | -9500 | -2500
-5000 |  |  |  | 15776.6457 | 28.1802 | 36.1409 | -8500 | -1500
-4000 |  |  |  | 13807.2994 | 28.1531 | 35.9674 | -7500 | -500
-3000 |  |  |  | 12083.7801 | 28.1221 | 35.7698 | -6500 | 500
-2000 |  |  |  | 10575.4019 | 28.0867 | 35.5452 | -5500 | 1500
-1000 |  |  |  | 9255.3096 | 28.0462 | 35.2899 | -4500 | 2500
0 |  |  |  | 8100 | 28 | 35 | -3500 | 3500
1000 |  |  |  | 7088.9039 | 27.9472 | 34.6711 | -2500 | 4500
2000 |  |  |  | 6204.0195 | 27.8868 | 34.2983 | -1500 | 5500
3000 |  |  |  | 5429.5924 | 27.8178 | 33.8762 | -500 | 6500
4000 |  |  |  | 4751.8344 | 27.739 | 33.3991 | 500 | 7500
5000 |  |  |  | 4158.6787 | 27.649 | 32.8605 | 1500 | 8500
6000 |  |  |  | 3639.5646 | 27.5461 | 32.2536 | 2500 | 9500
7000 |  |  |  | 3185.2498 | 27.4285 | 31.5712 | 3500 | 10500
8000 |  |  |  | 2787.6457 | 27.2942 | 30.8056 | 4500 | 11500
9000 |  |  |  | 2439.6731 | 27.1407 | 29.949 | 5500 | 12500
10000 |  |  |  | 2135.1368 | 26.9653 | 28.9938 | 6500 | 13500
11000 |  |  |  | 1868.6148 | 26.7649 | 27.9323 | 7500 | 14500
12000 |  |  |  | 1635.3618 | 26.5359 | 26.7577 | 8500 | 15500
13000 |  |  |  | 1431.225 | 26.2743 | 25.4642 | 9500 | 16500
14000 |  |  |  | 1252.5699 | 25.9753 | 24.0481 | 10500 | 17500
15000 |  |  |  | 1223.0991 | 25.6521 | 22.5888 | 11500 | 18500
16000 |  |  |  | 1194.3216 | 25.3212 | 21.1688 | 12500 | 19500
17000 |  |  |  | 1166.2213 | 24.9822 | 19.7894 | 13500 | 20500
18000 |  |  |  | 1138.782 | 24.6351 | 18.4523 | 14500 | 21500
19000 |  |  |  | 1111.9884 | 24.2796 | 17.1589 | 15500 | 22500
20000 |  |  |  | 1085.8252 | 23.9156 | 15.9106 | 16500 | 23500
21000 |  |  |  | 1060.2776 | 23.5428 | 14.7085 | 17500 | 24500
22000 |  |  |  | 1035.331 | 23.161 | 13.554 | 18500 | 25500
23000 |  |  |  | 1010.9714 | 22.77 | 12.4479 | 19500 | 26500
24000 |  |  |  | 987.185 | 22.3696 | 11.3913 | 20500 | 27500
25000 |  |  |  | 963.9582 | 21.9596 | 10.3848 | 21500 | 28500
26000 |  |  |  | 941.2779 | 21.5396 | 9.4291 | 22500 | 29500
27000 |  |  |  | 919.1312 | 21.1096 | 8.5247 | 23500 | 30500
28000 |  |  |  | 897.5056 | 20.6692 | 7.6717 | 24500 | 31500
29000 |  |  |  | 876.3888 | 20.2181 | 6.8704 | 25500 | 32500
30000 |  |  |  | 855.7688 | 19.7562 | 6.1207 | 26500 | 33500
31000 |  |  |  | 835.634 | 19.2832 | 5.4222 | 27500 | 34500
32000 |  |  |  | 815.973 | 18.7988 | 4.7745 | 28500 | 35500
33000 |  |  |  | 796.7745 | 18.3027 | 4.1769 | 29500 | 36500
34000 |  |  |  | 778.0278 | 17.7947 | 3.6285 | 30500 | 37500
35000 |  |  |  | 759.7221 | 17.2744 | 3.1282 | 31500 | 38500
36000 |  |  |  | 741.8471 | 16.7415 | 2.6746 | 32500 | 39500
37000 |  |  |  | 724.3927 | 16.1959 | 2.2662 | 33500 | 40500
38000 |  |  |  | 707.3489 | 15.6371 | 1.9013 | 34500 | 41500
39000 |  |  |  | 690.7062 | 15.0648 | 1.5779 | 35500 | 42500
40000 |  |  |  | 674.4551 | 14.4787 | 1.294 | 36500 | 43500
41000 |  |  |  | 658.5863 | 13.8785 | 1.0471 | 37500 | 44500
42000 |  |  |  | 643.0909 | 13.2639 | 0.83489 | 38500 | 45500
43000 |  |  |  | 627.96 | 12.6344 | 0.65472 | 39500 | 46500
44000 |  |  |  | 613.1852 | 11.9898 | 0.50389 | 40500 | 47500
45000 |  |  |  | 598.758 | 11.3296 | 0.37963 | 41500 | 48500
46000 |  |  |  | 584.6702 | 10.6536 | 0.2791 | 42500 | 49500
47000 |  |  |  | 570.9139 | 9.9612 | 0.19945 | 43500 | 50500
48000 |  |  |  | 557.4812 | 9.2522 | 0.13788 | 44500 | 51500
49000 |  |  |  | 544.3647 | 8.5261 | 0.091626 | 45500 | 52500
50000 |  |  |  | 531.5567 | 7.7824 | 0.058057 | 46500 | 53500
51000 |  |  |  | 519.05 | 7.0209 | 0.034693 | 47500 | 54500
52000 |  |  |  | 506.8377 | 6.241 | 0.019255 | 48500 | 55500
53000 |  |  |  | 494.9126 | 5.4423 | 0.0097097 | 49500 | 56500
54000 |  |  |  | 483.2682 | 4.6244 | 0.0043009 | 50500 | 57500
55000 |  |  |  | 471.8977 | 3.7868 | 0.0015835 | 51500 | 58500
56000 |  |  |  | 460.7947 | 2.929 | 0.00043838 | 52500 | 59500
57000 |  |  |  | 449.953 | 2.0505 | 7.3716e-05 | 53500 | 60500
58000 |  |  |  | 439.3664 | 1.1508 | 4.1053e-06 | 54500 | 61500
59000 |  |  |  | 429.0288 | 0.22951 | 1.2951e-09 | 55500 | 62500
60000 |  |  |  | 418.9345 | 0 | 0 | 56500 | 63500
61000 |  |  |  | 409.0777 | 0 | 0 | 57500 | 64500
62000 |  |  |  | 399.4528 | 0 | 0 | 58500 | 65500
63000 |  |  |  | 390.0543 | 0 | 0 | 59500 | 66500
64000 |  |  |  | 380.877 | 0 | 0 | 60500 | 67500
65000 |  |  |  | 371.9156 | 0 | 0 | 61500 | 68500
66000 |  |  |  | 363.1651 | 0 | 0 | 62500 | 69500
67000 |  |  |  | 354.6204 | 0 | 0 | 63500 | 70500
68000 |  |  |  | 346.2768 | 0 | 0 | 64500 | 71500
69000 |  |  |  | 338.1295 | 0 | 0 | 65500 | 72500
70000 |  |  |  | 330.1739 | 0 | 0 | 66500 | 73500
71000 |  |  |  | 322.4054 | 0 | 0 | 67500 | 74500
72000 |  |  |  | 314.8198 | 0 | 0 | 68500 | 75500
73000 |  |  |  | 307.4126 | 0 | 0 | 69500 | 76500
74000 |  |  |  | 300.1797 | 0 | 0 | 70500 | 77500
75000 |  |  |  | 293.117 | 0 | 0 | 71500 | 78500
76000 |  |  |  | 286.2204 | 0 | 0 | 72500 | 79500
77000 |  |  |  | 279.4861 | 0 | 0 | 73500 | 80500
78000 |  |  |  | 272.9103 | 0 | 0 | 74500 | 81500
79000 |  |  |  | 266.4892 | 0 | 0 | 75500 | 82500
80000 |  |  |  | 260.2191 | 0 | 0 | 76500 | 83500
81000 |  |  |  | 254.0966 | 0 | 0 | 77500 | 84500
82000 |  |  |  | 248.1182 | 0 | 0 | 78500 | 85500
83000 |  |  |  | 242.2804 | 0 | 0 | 79500 | 86500
84000 |  |  |  | 236.5799 | 0 | 0 | 80500 | 87500
85000 |  |  |  | 231.0136 | 0 | 0 | 81500 | 88500
86000 |  |  |  | 225.5782 | 0 | 0 | 82500 | 89500
87000 |  |  |  | 220.2707 | 0 | 0 | 83500 | 90500
88000 |  |  |  | 215.0881 | 0 | 0 | 84500 | 91500
89000 |  |  |  | 210.0275 | 0 | 0 | 85500 | 92500
90000 |  |  |  | 205.0859 | 0 | 0 | 86500 | 93500
91000 |  |  |  | 200.2606 | 0 | 0 | 87500 | 94500
92000 |  |  |  | 195.5488 | 0 | 0 | 88500 | 95500
93000 |  |  |  | 190.9478 | 0 | 0 | 89500 | 96500
94000 |  |  |  | 186.4552 | 0 | 0 | 90500 | 97500
95000 |  |  |  | 182.0682 | 0 | 0 | 91500 | 98500
96000 |  |  |  | 177.7844 | 0 | 0 | 92500 | 99500
97000 |  |  |  | 173.6015 | 0 | 0 | 93500 | 100500
98000 |  |  |  | 169.5169 | 0 | 0 | 94500 | 101500
99000 |  |  |  | 165.5285 | 0 | 0 | 95500 | 102500
100000 |  |  |  | 161.6339 | 0 | 0 | 96500 | 103500
101000 |  |  |  | 157.8309 | 0 | 0 | 97500 | 104500
102000 |  |  |  | 154.1174 | 0 | 0 | 98500 | 105500
103000 |  |  |  | 150.4913 | 0 | 0 | 99500 | 106500
104000 |  |  |  | 146.9505 | 0 | 0 | 100500 | 107500
105000 |  |  |  | 143.493 | 0 | 0 | 101500 | 108500
106000 |  |  |  | 140.1168 | 0 | 0 | 102500 | 109500
107000 |  |  |  | 136.8201 | 0 | 0 | 103500 | 110500
108000 |  |  |  | 133.601 | 0 | 0 | 104500 | 111500
109000 |  |  |  | 130.4576 | 0 | 0 | 105500 | 112500
110000 |  |  |  | 127.3881 | 0 | 0 | 106500 | 113500
111000 |  |  |  | 124.3909 | 0 | 0 | 107500 | 114500
112000 |  |  |  | 121.4642 | 0 | 0 | 108500 | 115500
113000 |  |  |  | 118.6063 | 0 | 0 | 109500 | 116500
114000 |  |  |  | 115.8157 | 0 | 0 | 110500 | 117500
115000 |  |  |  | 113.0908 | 0 | 0 | 111500 | 118500
116000 |  |  |  | 110.4299 | 0 | 0 | 112500 | 119500
117000 |  |  |  | 107.8317 | 0 | 0 | 113500 | 120500
118000 |  |  |  | 105.2946 | 0 | 0 | 114500 | 121500
119000 |  |  |  | 102.8172 | 0 | 0 | 115500 | 122500
120000 |  |  |  | 100.3981 | 0 | 0 | 116500 | 123500
121000 |  |  |  | 98.0359 | 0 | 0 | 117500 | 124500
122000 |  |  |  | 95.7293 | 0 | 0 | 118500 | 125500
123000 |  |  |  | 93.4769 | 0 | 0 | 119500 | 126500
124000 |  |  |  | 91.2776 | 0 | 0 | 120500 | 127500
125000 |  |  |  | 89.13 | 0 | 0 | 121500 | 128500
126000 |  |  |  | 87.0329 | 0 | 0 | 122500 | 129500

## 23-6-1993
STEADY SALT INTRUSION MODEL (TA)
Incomati 23-6-1993
Input |  |  |  |  | Measurements
Step length | dx | 1000 | m |  | x (m) | HWS | x (m) | LWS
Sea salinity | S0 | 35 | kg/m3 |  | 0 | 35.5 | 11800 | 13.7
Tidal Excursion | E0 | 8000 | m |  | 1800 | 35.5 | 14200 | 10
Tidal Range | H | 1.4 | m |  | 5900 | 33.6 | 16400 | 7.9
Fresh water salinity | Cf | 0 | kg/m3 |  | 7500 | 31 | 17800 | 5.9
[5 empty] | 11800 | 29 | 18700 | 4.9
Calibration parameters |  |  |  |  | 14200 | 24.77 | 19600 | 5
Van Den Burgh | K | 0.2 |  |  | 15100 | 20.7 | 22700 | 3
Dispersion at mouth | Do | 32 | m2/s |  | 17800 | 16.75 | 25700 | 1.5
Discharge | Q | 4 | m3/s |  | 18700 | 14.79 | 27100 | 1
Alpha 0 | α0 | 8 | 1/m |  | 19600 | 14.36 | 31700 | 0.4
[5 empty] | 22700 | 9.9
Geometry |  |  |  |  | 25700 | 6.4
Area at mouth | A0 | 8100 | m2 |  | 27100 | 4.5
Area at x1 | A1 | 1252.5699 | m2 |  | 28700 | 3.4
Convergence length | a1 | 7500 | m |  | 31700 | 2.2
Convergence length 2 | a2 | 42000 | m |  | 34400 | 1.2
Inflection point | x1 | 14000 | m |  | 36200 | 0.9
Depth | h0 | 2.9 | m |  | 38700 | 0.6
[5 empty] | 40900 | 0.4
[5 empty] | 41600 | 0.2
[5 empty] | 44700 | 0.1
Calculations |  |  |  |  | REMARKS
Beta | β | 0.023148
Alpha 1 | α1 | 6.9876 | 1/m
Beta1 | β1 | 0.95972
Salinity at x1 | S1 | 17.794 | kg/m3
Dispersion at x1 | D1 | 27.9506
x: | Shifted x |  |  | A | D | S | xLWS | xHWS
-18000 |  |  |  | 89287.7287 | 32.6735 | 38.8418 | -22000 | -14000
-8000 |  |  |  | 23535.9897 | 32.4858 | 37.7387 | -12000 | -4000
-7000 |  |  |  | 20598.0703 | 32.4495 | 37.528 | -11000 | -3000
-6000 |  |  |  | 18026.8815 | 32.4079 | 37.2883 | -10000 | -2000
-5000 |  |  |  | 15776.6457 | 32.3604 | 37.016 | -9000 | -1000
-4000 |  |  |  | 13807.2994 | 32.3062 | 36.7068 | -8000 | 0
-3000 |  |  |  | 12083.7801 | 32.2442 | 36.356 | -7000 | 1000
-2000 |  |  |  | 10575.4019 | 32.1734 | 35.9585 | -6000 | 2000
-1000 |  |  |  | 9255.3096 | 32.0925 | 35.5086 | -5000 | 3000
0 |  |  |  | 8100 | 32 | 35 | -4000 | 4000
1000 |  |  |  | 7088.9039 | 31.8943 | 34.426 | -3000 | 5000
2000 |  |  |  | 6204.0195 | 31.7736 | 33.7794 | -2000 | 6000
3000 |  |  |  | 5429.5924 | 31.6357 | 33.0525 | -1000 | 7000
4000 |  |  |  | 4751.8344 | 31.4781 | 32.2373 | 0 | 8000
5000 |  |  |  | 4158.6787 | 31.298 | 31.3256 | 1000 | 9000
6000 |  |  |  | 3639.5646 | 31.0922 | 30.3092 | 2000 | 10000
7000 |  |  |  | 3185.2498 | 30.8571 | 29.1804 | 3000 | 11000
8000 |  |  |  | 2787.6457 | 30.5884 | 27.9319 | 4000 | 12000
9000 |  |  |  | 2439.6731 | 30.2814 | 26.5581 | 5000 | 13000
10000 |  |  |  | 2135.1368 | 29.9306 | 25.0551 | 6000 | 14000
11000 |  |  |  | 1868.6148 | 29.5298 | 23.4218 | 7000 | 15000
12000 |  |  |  | 1635.3618 | 29.0718 | 21.6611 | 8000 | 16000
13000 |  |  |  | 1431.225 | 28.5485 | 19.7805 | 9000 | 17000
14000 |  |  |  | 1252.5699 | 27.9506 | 17.794 | 10000 | 18000
15000 |  |  |  | 1223.0991 | 27.3042 | 15.8295 | 11000 | 19000
16000 |  |  |  | 1194.3216 | 26.6423 | 14.0016 | 12000 | 20000
17000 |  |  |  | 1166.2213 | 25.9644 | 12.3087 | 13000 | 21000
18000 |  |  |  | 1138.782 | 25.2702 | 10.7489 | 14000 | 22000
19000 |  |  |  | 1111.9884 | 24.5593 | 9.3196 | 15000 | 23000
20000 |  |  |  | 1085.8252 | 23.8312 | 8.0177 | 16000 | 24000
21000 |  |  |  | 1060.2776 | 23.0856 | 6.8395 | 17000 | 25000
22000 |  |  |  | 1035.331 | 22.322 | 5.7808 | 18000 | 26000
23000 |  |  |  | 1010.9714 | 21.5401 | 4.8368 | 19000 | 27000
24000 |  |  |  | 987.185 | 20.7393 | 4.0021 | 20000 | 28000
25000 |  |  |  | 963.9582 | 19.9192 | 3.2709 | 21000 | 29000
26000 |  |  |  | 941.2779 | 19.0793 | 2.6371 | 22000 | 30000
27000 |  |  |  | 919.1312 | 18.2192 | 2.0939 | 23000 | 31000
28000 |  |  |  | 897.5056 | 17.3383 | 1.6344 | 24000 | 32000
29000 |  |  |  | 876.3888 | 16.4363 | 1.2512 | 25000 | 33000
30000 |  |  |  | 855.7688 | 15.5125 | 0.93697 | 26000 | 34000
31000 |  |  |  | 835.634 | 14.5664 | 0.68405 | 27000 | 35000
32000 |  |  |  | 815.973 | 13.5976 | 0.48488 | 28000 | 36000
33000 |  |  |  | 796.7745 | 12.6054 | 0.33197 | 29000 | 37000
34000 |  |  |  | 778.0278 | 11.5893 | 0.21808 | 30000 | 38000
35000 |  |  |  | 759.7221 | 10.5487 | 0.13625 | 31000 | 39000
36000 |  |  |  | 741.8471 | 9.4831 | 0.079996 | 32000 | 40000
37000 |  |  |  | 724.3927 | 8.3918 | 0.043409 | 33000 | 41000
38000 |  |  |  | 707.3489 | 7.2741 | 0.021243 | 34000 | 42000
39000 |  |  |  | 690.7062 | 6.1296 | 0.0090255 | 35000 | 43000
40000 |  |  |  | 674.4551 | 4.9574 | 0.0031232 | 36000 | 44000
41000 |  |  |  | 658.5863 | 3.7571 | 0.00078084 | 37000 | 45000
42000 |  |  |  | 643.0909 | 2.5278 | 0.00010765 | 38000 | 46000
43000 |  |  |  | 627.96 | 1.2688 | 3.4305e-06 | 39000 | 47000
44000 |  |  |  | 613.1852 | 0 | 0 | 40000 | 48000
45000 |  |  |  | 598.758 | 0 | 0 | 41000 | 49000
46000 |  |  |  | 584.6702 | 0 | 0 | 42000 | 50000
47000 |  |  |  | 570.9139 | 0 | 0 | 43000 | 51000
48000 |  |  |  | 557.4812 | 0 | 0 | 44000 | 52000
49000 |  |  |  | 544.3647 | 0 | 0 | 45000 | 53000
50000 |  |  |  | 531.5567 | 0 | 0 | 46000 | 54000
51000 |  |  |  | 519.05 | 0 | 0 | 47000 | 55000
52000 |  |  |  | 506.8377 | 0 | 0 | 48000 | 56000
53000 |  |  |  | 494.9126 | 0 | 0 | 49000 | 57000
54000 |  |  |  | 483.2682 | 0 | 0 | 50000 | 58000
55000 |  |  |  | 471.8977 | 0 | 0 | 51000 | 59000
56000 |  |  |  | 460.7947 | 0 | 0 | 52000 | 60000
57000 |  |  |  | 449.953 | 0 | 0 | 53000 | 61000
58000 |  |  |  | 439.3664 | 0 | 0 | 54000 | 62000
59000 |  |  |  | 429.0288 | 0 | 0 | 55000 | 63000
60000 |  |  |  | 418.9345 | 0 | 0 | 56000 | 64000
61000 |  |  |  | 409.0777 | 0 | 0 | 57000 | 65000
62000 |  |  |  | 399.4528 | 0 | 0 | 58000 | 66000
63000 |  |  |  | 390.0543 | 0 | 0 | 59000 | 67000
64000 |  |  |  | 380.877 | 0 | 0 | 60000 | 68000
65000 |  |  |  | 371.9156 | 0 | 0 | 61000 | 69000
66000 |  |  |  | 363.1651 | 0 | 0 | 62000 | 70000
67000 |  |  |  | 354.6204 | 0 | 0 | 63000 | 71000
68000 |  |  |  | 346.2768 | 0 | 0 | 64000 | 72000
69000 |  |  |  | 338.1295 | 0 | 0 | 65000 | 73000
70000 |  |  |  | 330.1739 | 0 | 0 | 66000 | 74000
71000 |  |  |  | 322.4054 | 0 | 0 | 67000 | 75000
72000 |  |  |  | 314.8198 | 0 | 0 | 68000 | 76000
73000 |  |  |  | 307.4126 | 0 | 0 | 69000 | 77000
74000 |  |  |  | 300.1797 | 0 | 0 | 70000 | 78000
75000 |  |  |  | 293.117 | 0 | 0 | 71000 | 79000
76000 |  |  |  | 286.2204 | 0 | 0 | 72000 | 80000
77000 |  |  |  | 279.4861 | 0 | 0 | 73000 | 81000
78000 |  |  |  | 272.9103 | 0 | 0 | 74000 | 82000
79000 |  |  |  | 266.4892 | 0 | 0 | 75000 | 83000
80000 |  |  |  | 260.2191 | 0 | 0 | 76000 | 84000
81000 |  |  |  | 254.0966 | 0 | 0 | 77000 | 85000
82000 |  |  |  | 248.1182 | 0 | 0 | 78000 | 86000
83000 |  |  |  | 242.2804 | 0 | 0 | 79000 | 87000
84000 |  |  |  | 236.5799 | 0 | 0 | 80000 | 88000
85000 |  |  |  | 231.0136 | 0 | 0 | 81000 | 89000
86000 |  |  |  | 225.5782 | 0 | 0 | 82000 | 90000
87000 |  |  |  | 220.2707 | 0 | 0 | 83000 | 91000
88000 |  |  |  | 215.0881 | 0 | 0 | 84000 | 92000
89000 |  |  |  | 210.0275 | 0 | 0 | 85000 | 93000
90000 |  |  |  | 205.0859 | 0 | 0 | 86000 | 94000
91000 |  |  |  | 200.2606 | 0 | 0 | 87000 | 95000
92000 |  |  |  | 195.5488 | 0 | 0 | 88000 | 96000
93000 |  |  |  | 190.9478 | 0 | 0 | 89000 | 97000
94000 |  |  |  | 186.4552 | 0 | 0 | 90000 | 98000
95000 |  |  |  | 182.0682 | 0 | 0 | 91000 | 99000
96000 |  |  |  | 177.7844 | 0 | 0 | 92000 | 100000
97000 |  |  |  | 173.6015 | 0 | 0 | 93000 | 101000
98000 |  |  |  | 169.5169 | 0 | 0 | 94000 | 102000
99000 |  |  |  | 165.5285 | 0 | 0 | 95000 | 103000
100000 |  |  |  | 161.6339 | 0 | 0 | 96000 | 104000
101000 |  |  |  | 157.8309 | 0 | 0 | 97000 | 105000
102000 |  |  |  | 154.1174 | 0 | 0 | 98000 | 106000
103000 |  |  |  | 150.4913 | 0 | 0 | 99000 | 107000
104000 |  |  |  | 146.9505 | 0 | 0 | 100000 | 108000
105000 |  |  |  | 143.493 | 0 | 0 | 101000 | 109000
106000 |  |  |  | 140.1168 | 0 | 0 | 102000 | 110000
107000 |  |  |  | 136.8201 | 0 | 0 | 103000 | 111000
108000 |  |  |  | 133.601 | 0 | 0 | 104000 | 112000
109000 |  |  |  | 130.4576 | 0 | 0 | 105000 | 113000
110000 |  |  |  | 127.3881 | 0 | 0 | 106000 | 114000
111000 |  |  |  | 124.3909 | 0 | 0 | 107000 | 115000
112000 |  |  |  | 121.4642 | 0 | 0 | 108000 | 116000
113000 |  |  |  | 118.6063 | 0 | 0 | 109000 | 117000
114000 |  |  |  | 115.8157 | 0 | 0 | 110000 | 118000
115000 |  |  |  | 113.0908 | 0 | 0 | 111000 | 119000
116000 |  |  |  | 110.4299 | 0 | 0 | 112000 | 120000
117000 |  |  |  | 107.8317 | 0 | 0 | 113000 | 121000
118000 |  |  |  | 105.2946 | 0 | 0 | 114000 | 122000
119000 |  |  |  | 102.8172 | 0 | 0 | 115000 | 123000
120000 |  |  |  | 100.3981 | 0 | 0 | 116000 | 124000
121000 |  |  |  | 98.0359 | 0 | 0 | 117000 | 125000
122000 |  |  |  | 95.7293 | 0 | 0 | 118000 | 126000
123000 |  |  |  | 93.4769 | 0 | 0 | 119000 | 127000
124000 |  |  |  | 91.2776 | 0 | 0 | 120000 | 128000
125000 |  |  |  | 89.13 | 0 | 0 | 121000 | 129000
126000 |  |  |  | 87.0329 | 0 | 0 | 122000 | 130000

## 7-7-1993
STEADY SALT INTRUSION MODEL (TA)
Incomati 7-7-1993
Input |  |  |  |  | Measurements
Step length | dx | 1000 | m |  | x (m) | HWS | x (m) | LWS
Sea salinity | S0 | 35 | kg/m3 |  | 16600 | 19.61 | 1800 | 29.29
Tidal Excursion | E0 | 9000 | m |  | 18100 | 16.9 | 6400 | 23.29
Tidal Range | H | 2.6 | m |  | 20600 |  | 7150 | 23.5
Fresh water salinity | Cf | 0 | kg/m3 |  | 22700 | 10.2 | 7900 | 20.14
[5 empty] | 27100 | 5 | 11700 | 13.11
Calibration parameters |  |  |  |  | 29200 | 4.1 | 14100 | 9.55
Van Den Burgh | K | 0.2 |  |  | 31700 | 2.3 | 15000 | 7.88
Dispersion at mouth | Do | 30 | m2/s |  | 36200 | 1.42 | 16600 | 7.35
Discharge | Q | 4 | m3/s |  | 38700 | 1.09 | 18100 | 4.97
Alpha 0 | α0 | 7.5 | 1/m |  | 40100 | 1 | 20600 | 4.63
[5 empty] | 41900 | 0.98 | 22700 | 2.79
Geometry |  |  |  |  | 44700 | 0.74
Area at mouth | A0 | 8100 | m2
Area at x1 | A1 | 1252.5699 | m2
Convergence length | a1 | 7500 | m
Convergence length 2 | a2 | 42000 | m
Inflection point | x1 | 14000 | m
Depth | h0 | 2.9 | m
Calculations |  |  |  |  | REMARKS
Beta | β | 0.024691
Alpha 1 | α1 | 6.4876 | 1/m
Beta1 | β1 | 1.0337
Salinity at x1 | S1 | 16.9511 | kg/m3
Dispersion at x1 | D1 | 25.9506
x: | Shifted x |  |  | A | D | S | xLWS | xHWS
-18000 |  |  |  | 89287.7287 | 30.6735 | 39.1094 | -22500 | -13500
-8000 |  |  |  | 23535.9897 | 30.4858 | 37.9272 | -12500 | -3500
-7000 |  |  |  | 20598.0703 | 30.4495 | 37.7015 | -11500 | -2500
-6000 |  |  |  | 18026.8815 | 30.4079 | 37.445 | -10500 | -1500
-5000 |  |  |  | 15776.6457 | 30.3604 | 37.1537 | -9500 | -500
-4000 |  |  |  | 13807.2994 | 30.3062 | 36.8229 | -8500 | 500
-3000 |  |  |  | 12083.7801 | 30.2442 | 36.4479 | -7500 | 1500
-2000 |  |  |  | 10575.4019 | 30.1734 | 36.0232 | -6500 | 2500
-1000 |  |  |  | 9255.3096 | 30.0925 | 35.5427 | -5500 | 3500
0 |  |  |  | 8100 | 30 | 35 | -4500 | 4500
1000 |  |  |  | 7088.9039 | 29.8943 | 34.388 | -3500 | 5500
2000 |  |  |  | 6204.0195 | 29.7736 | 33.6993 | -2500 | 6500
3000 |  |  |  | 5429.5924 | 29.6357 | 32.9258 | -1500 | 7500
4000 |  |  |  | 4751.8344 | 29.4781 | 32.0595 | -500 | 8500
5000 |  |  |  | 4158.6787 | 29.298 | 31.0921 | 500 | 9500
6000 |  |  |  | 3639.5646 | 29.0922 | 30.0154 | 1500 | 10500
7000 |  |  |  | 3185.2498 | 28.8571 | 28.8219 | 2500 | 11500
8000 |  |  |  | 2787.6457 | 28.5884 | 27.5049 | 3500 | 12500
9000 |  |  |  | 2439.6731 | 28.2814 | 26.0595 | 4500 | 13500
10000 |  |  |  | 2135.1368 | 27.9306 | 24.483 | 5500 | 14500
11000 |  |  |  | 1868.6148 | 27.5298 | 22.776 | 6500 | 15500
12000 |  |  |  | 1635.3618 | 27.0718 | 20.9435 | 7500 | 16500
13000 |  |  |  | 1431.225 | 26.5485 | 18.9961 | 8500 | 17500
14000 |  |  |  | 1252.5699 | 25.9506 | 16.9511 | 9500 | 18500
15000 |  |  |  | 1223.0991 | 25.3042 | 14.9427 | 10500 | 19500
16000 |  |  |  | 1194.3216 | 24.6423 | 13.0879 | 11500 | 20500
17000 |  |  |  | 1166.2213 | 23.9644 | 11.3841 | 12500 | 21500
18000 |  |  |  | 1138.782 | 23.2702 | 9.828 | 13500 | 22500
19000 |  |  |  | 1111.9884 | 22.5593 | 8.4157 | 14500 | 23500
20000 |  |  |  | 1085.8252 | 21.8312 | 7.1425 | 15500 | 24500
21000 |  |  |  | 1060.2776 | 21.0856 | 6.0034 | 16500 | 25500
22000 |  |  |  | 1035.331 | 20.322 | 4.9923 | 17500 | 26500
23000 |  |  |  | 1010.9714 | 19.5401 | 4.1029 | 18500 | 27500
24000 |  |  |  | 987.185 | 18.7393 | 3.3283 | 19500 | 28500
25000 |  |  |  | 963.9582 | 17.9192 | 2.661 | 20500 | 29500
26000 |  |  |  | 941.2779 | 17.0793 | 2.0932 | 21500 | 30500
27000 |  |  |  | 919.1312 | 16.2192 | 1.6166 | 22500 | 31500
28000 |  |  |  | 897.5056 | 15.3383 | 1.2228 | 23500 | 32500
29000 |  |  |  | 876.3888 | 14.4363 | 0.90311 | 24500 | 33500
30000 |  |  |  | 855.7688 | 13.5125 | 0.64884 | 25500 | 34500
31000 |  |  |  | 835.634 | 12.5664 | 0.45136 | 26500 | 35500
32000 |  |  |  | 815.973 | 11.5976 | 0.30221 | 27500 | 36500
33000 |  |  |  | 796.7745 | 10.6054 | 0.19324 | 28500 | 37500
34000 |  |  |  | 778.0278 | 9.5893 | 0.11679 | 29500 | 38500
35000 |  |  |  | 759.7221 | 8.5487 | 0.065762 | 30500 | 39500
36000 |  |  |  | 741.8471 | 7.4831 | 0.033796 | 31500 | 40500
37000 |  |  |  | 724.3927 | 6.3918 | 0.015366 | 32500 | 41500
38000 |  |  |  | 707.3489 | 5.2741 | 0.0058778 | 33500 | 42500
39000 |  |  |  | 690.7062 | 4.1296 | 0.0017298 | 34500 | 43500
40000 |  |  |  | 674.4551 | 2.9574 | 0.00032587 | 35500 | 44500
41000 |  |  |  | 658.5863 | 1.7571 | 2.4121e-05 | 36500 | 45500
42000 |  |  |  | 643.0909 | 0.52777 | 5.8975e-08 | 37500 | 46500
43000 |  |  |  | 627.96 | 0 | 0 | 38500 | 47500
44000 |  |  |  | 613.1852 | 0 | 0 | 39500 | 48500
45000 |  |  |  | 598.758 | 0 | 0 | 40500 | 49500
46000 |  |  |  | 584.6702 | 0 | 0 | 41500 | 50500
47000 |  |  |  | 570.9139 | 0 | 0 | 42500 | 51500
48000 |  |  |  | 557.4812 | 0 | 0 | 43500 | 52500
49000 |  |  |  | 544.3647 | 0 | 0 | 44500 | 53500
50000 |  |  |  | 531.5567 | 0 | 0 | 45500 | 54500
51000 |  |  |  | 519.05 | 0 | 0 | 46500 | 55500
52000 |  |  |  | 506.8377 | 0 | 0 | 47500 | 56500
53000 |  |  |  | 494.9126 | 0 | 0 | 48500 | 57500
54000 |  |  |  | 483.2682 | 0 | 0 | 49500 | 58500
55000 |  |  |  | 471.8977 | 0 | 0 | 50500 | 59500
56000 |  |  |  | 460.7947 | 0 | 0 | 51500 | 60500
57000 |  |  |  | 449.953 | 0 | 0 | 52500 | 61500
58000 |  |  |  | 439.3664 | 0 | 0 | 53500 | 62500
59000 |  |  |  | 429.0288 | 0 | 0 | 54500 | 63500
60000 |  |  |  | 418.9345 | 0 | 0 | 55500 | 64500
61000 |  |  |  | 409.0777 | 0 | 0 | 56500 | 65500
62000 |  |  |  | 399.4528 | 0 | 0 | 57500 | 66500
63000 |  |  |  | 390.0543 | 0 | 0 | 58500 | 67500
64000 |  |  |  | 380.877 | 0 | 0 | 59500 | 68500
65000 |  |  |  | 371.9156 | 0 | 0 | 60500 | 69500
66000 |  |  |  | 363.1651 | 0 | 0 | 61500 | 70500
67000 |  |  |  | 354.6204 | 0 | 0 | 62500 | 71500
68000 |  |  |  | 346.2768 | 0 | 0 | 63500 | 72500
69000 |  |  |  | 338.1295 | 0 | 0 | 64500 | 73500
70000 |  |  |  | 330.1739 | 0 | 0 | 65500 | 74500
71000 |  |  |  | 322.4054 | 0 | 0 | 66500 | 75500
72000 |  |  |  | 314.8198 | 0 | 0 | 67500 | 76500
73000 |  |  |  | 307.4126 | 0 | 0 | 68500 | 77500
74000 |  |  |  | 300.1797 | 0 | 0 | 69500 | 78500
75000 |  |  |  | 293.117 | 0 | 0 | 70500 | 79500
76000 |  |  |  | 286.2204 | 0 | 0 | 71500 | 80500
77000 |  |  |  | 279.4861 | 0 | 0 | 72500 | 81500
78000 |  |  |  | 272.9103 | 0 | 0 | 73500 | 82500
79000 |  |  |  | 266.4892 | 0 | 0 | 74500 | 83500
80000 |  |  |  | 260.2191 | 0 | 0 | 75500 | 84500
81000 |  |  |  | 254.0966 | 0 | 0 | 76500 | 85500
82000 |  |  |  | 248.1182 | 0 | 0 | 77500 | 86500
83000 |  |  |  | 242.2804 | 0 | 0 | 78500 | 87500
84000 |  |  |  | 236.5799 | 0 | 0 | 79500 | 88500
85000 |  |  |  | 231.0136 | 0 | 0 | 80500 | 89500
86000 |  |  |  | 225.5782 | 0 | 0 | 81500 | 90500
87000 |  |  |  | 220.2707 | 0 | 0 | 82500 | 91500
88000 |  |  |  | 215.0881 | 0 | 0 | 83500 | 92500
89000 |  |  |  | 210.0275 | 0 | 0 | 84500 | 93500
90000 |  |  |  | 205.0859 | 0 | 0 | 85500 | 94500
91000 |  |  |  | 200.2606 | 0 | 0 | 86500 | 95500
92000 |  |  |  | 195.5488 | 0 | 0 | 87500 | 96500
93000 |  |  |  | 190.9478 | 0 | 0 | 88500 | 97500
94000 |  |  |  | 186.4552 | 0 | 0 | 89500 | 98500
95000 |  |  |  | 182.0682 | 0 | 0 | 90500 | 99500
96000 |  |  |  | 177.7844 | 0 | 0 | 91500 | 100500
97000 |  |  |  | 173.6015 | 0 | 0 | 92500 | 101500
98000 |  |  |  | 169.5169 | 0 | 0 | 93500 | 102500
99000 |  |  |  | 165.5285 | 0 | 0 | 94500 | 103500
100000 |  |  |  | 161.6339 | 0 | 0 | 95500 | 104500
101000 |  |  |  | 157.8309 | 0 | 0 | 96500 | 105500
102000 |  |  |  | 154.1174 | 0 | 0 | 97500 | 106500
103000 |  |  |  | 150.4913 | 0 | 0 | 98500 | 107500
104000 |  |  |  | 146.9505 | 0 | 0 | 99500 | 108500
105000 |  |  |  | 143.493 | 0 | 0 | 100500 | 109500
106000 |  |  |  | 140.1168 | 0 | 0 | 101500 | 110500
107000 |  |  |  | 136.8201 | 0 | 0 | 102500 | 111500
108000 |  |  |  | 133.601 | 0 | 0 | 103500 | 112500
109000 |  |  |  | 130.4576 | 0 | 0 | 104500 | 113500
110000 |  |  |  | 127.3881 | 0 | 0 | 105500 | 114500
111000 |  |  |  | 124.3909 | 0 | 0 | 106500 | 115500
112000 |  |  |  | 121.4642 | 0 | 0 | 107500 | 116500
113000 |  |  |  | 118.6063 | 0 | 0 | 108500 | 117500
114000 |  |  |  | 115.8157 | 0 | 0 | 109500 | 118500
115000 |  |  |  | 113.0908 | 0 | 0 | 110500 | 119500
116000 |  |  |  | 110.4299 | 0 | 0 | 111500 | 120500
117000 |  |  |  | 107.8317 | 0 | 0 | 112500 | 121500
118000 |  |  |  | 105.2946 | 0 | 0 | 113500 | 122500
119000 |  |  |  | 102.8172 | 0 | 0 | 114500 | 123500
120000 |  |  |  | 100.3981 | 0 | 0 | 115500 | 124500
121000 |  |  |  | 98.0359 | 0 | 0 | 116500 | 125500
122000 |  |  |  | 95.7293 | 0 | 0 | 117500 | 126500
123000 |  |  |  | 93.4769 | 0 | 0 | 118500 | 127500
124000 |  |  |  | 91.2776 | 0 | 0 | 119500 | 128500
125000 |  |  |  | 89.13 | 0 | 0 | 120500 | 129500
126000 |  |  |  | 87.0329 | 0 | 0 | 121500 | 130500