## Overview
This sheet is provided as a tool to calculate salt intrusion in alluvial estuaries. It uses the analytical model as described in Salinity and Tides by H.H.G Savenije 2005
Estuary
Kurau
Geometry
Area at mouth | A0 | 1800 | m2
Area at x1 | A1 | 660.3461 | m2
Convergence length | a1 | 3600 | m
Convergence length 2 | a2 | 62000 | m
Inflection point | x1 | 3610 | m
Depth | h0 | 5.2 | m
Measurements
27-2-2013
28-2-2013
(1)
𝑆_𝑥/𝑆_0 =[1−𝐾𝑎|𝑄_𝑟 |/(𝐷_0 𝐴_0 ) (𝑒^(𝑥/𝑎)−1)]^𝐾 (1)

## 27-2-2013
STEADY SALT INTRUSION MODEL (TA)
Kurau 26-2-2013
Input |  |  |  |  | Measurements
Step length | dx | 1000 | m |  | x (m) | HWS | x (m) | LWS
Sea salinity | S0 | 25.5 | kg/m3 |  | 147 | 28 | 88 | 11.3667
Tidal Excursion | E0 | 9400 | m |  | 583 | 27.925 | 580 | 10
Tidal Range | H | 2.9 | m |  | 1569 | 27.6667 | 1480 | 8.24
Fresh water salinity | Cf | 0 | kg/m3 |  | 2611 | 26.5833 | 2468 | 5.16
[5 empty] | 3557 | 25.9333 | 3542 | 2.8333
Calibration parameters |  |  |  |  | 4151 | 26 | 4487 | 1
Van Den Burgh | K | 0.4 |  |  | 4425 | 25.42 | 5440 | 0.425
Dispersion at mouth | Do | 215.6 | m2/s |  | 5509 | 23.7 | 6471 | 0.2
Discharge | Q | 28 | m3/s |  | 7559 | 20.7429 | 7513 | 0.17143
Alpha 0 | α0 | 7.7 | 1/m |  | 9513 | 13.2667 | 8503 | 0.1
[5 empty] | 11558 | 4.784
Geometry |  |  |  |  | 12535 | 2.5625
Area at mouth | A0 | 1800 | m2 |  | 14642 | 0.55
Area at x1 | A1 | 660.3461 | m2 |  | 15545 | 0.3
Convergence length | a1 | 3600 | m |  | 16615 | 0.2
Convergence length 2 | a2 | 62000 | m |  | 17589 | 0.1
Inflection point | x1 | 3610 | m
Depth | h0 | 5.2 | m
Calculations |  |  |  |  | REMARKS
Beta | β | 0.1039
Alpha 1 | α1 | 6.3193 | 1/m
Beta1 | β1 | 5.943
Salinity at x1 | S1 | 15.5593 | kg/m3
Dispersion at x1 | D1 | 176.9411
x: | Shifted x |  |  | A | D | S | xLWS | xHWS
-18000 |  |  |  | 267143.6864 | 237.8491 | 32.5966 | -22700 | -13300 | 1.1032
-8000 |  |  |  | 16610.0658 | 235.5726 | 31.8222 | -12700 | -3300 | 1.0926
-7000 |  |  |  | 12581.5456 | 234.7953 | 31.5604 | -11700 | -2300 | 1.089
-6000 |  |  |  | 9530.0821 | 233.7692 | 31.2167 | -10700 | -1300 | 1.0843
-5000 |  |  |  | 7218.7049 | 232.4145 | 30.7664 | -9700 | -300 | 1.078
-4000 |  |  |  | 5467.9172 | 230.6261 | 30.1779 | -8700 | 700 | 1.0697
-3000 |  |  |  | 4141.7566 | 228.265 | 29.4115 | -7700 | 1700 | 1.0587
-2000 |  |  |  | 3137.2362 | 225.1479 | 28.4176 | -6700 | 2700 | 1.0443
-1000 |  |  |  | 2376.347 | 221.0328 | 27.1369 | -5700 | 3700 | 1.0252
0 |  |  |  | 1800 | 215.6 | 25.5 | -4700 | 4700 | 1
1000 |  |  |  | 1363.4372 | 208.4277 | 23.4319 | -3700 | 5700 | 0.96673
2000 |  |  |  | 1032.7562 | 198.9588 | 20.8606 | -2700 | 6700 | 0.92281
3000 |  |  |  | 782.2768 | 186.4581 | 17.7367 | -1700 | 7700 | 0.86483
4000 |  |  |  | 656.2054 | 170.3056 | 14.1413 | -700 | 8700 | 0.78991
5000 |  |  |  | 645.7063 | 153.0993 | 10.8356 | 300 | 9700 | 0.71011
6000 |  |  |  | 635.3753 | 135.6134 | 8.0016 | 1300 | 10700 | 0.629
7000 |  |  |  | 625.2095 | 117.8431 | 5.6322 | 2300 | 11700 | 0.54658
8000 |  |  |  | 615.2063 | 99.7838 | 3.7159 | 3300 | 12700 | 0.46282
9000 |  |  |  | 605.3632 | 81.4309 | 2.2356 | 4300 | 13700 | 0.37769
10000 |  |  |  | 595.6776 | 62.7796 | 1.1667 | 5300 | 14700 | 0.29119
11000 |  |  |  | 586.147 | 43.8251 | 0.47503 | 6300 | 15700 | 0.20327
12000 |  |  |  | 576.7689 | 24.5623 | 0.11171 | 7300 | 16700 | 0.11393
13000 |  |  |  | 567.5408 | 4.9863 | 0.0020743 | 8300 | 17700 | 0.023128
14000 |  |  |  | 558.4603 | 0 | 0 | 9300 | 18700 | 0
15000 |  |  |  | 549.5251 | 0 | 0 | 10300 | 19700 | 0
16000 |  |  |  | 540.7329 | 0 | 0 | 11300 | 20700 | 0
17000 |  |  |  | 532.0814 | 0 | 0 | 12300 | 21700 | 0
18000 |  |  |  | 523.5682 | 0 | 0 | 13300 | 22700 | 0
19000 |  |  |  | 515.1913 | 0 | 0 | 14300 | 23700 | 0
20000 |  |  |  | 506.9485 | 0 | 0 | 15300 | 24700 | 0
21000 |  |  |  | 498.8375 | 0 | 0 | 16300 | 25700 | 0
22000 |  |  |  | 490.8562 | 0 | 0 | 17300 | 26700 | 0
23000 |  |  |  | 483.0027 | 0 | 0 | 18300 | 27700 | 0
24000 |  |  |  | 475.2748 | 0 | 0 | 19300 | 28700 | 0
25000 |  |  |  | 467.6706 | 0 | 0 | 20300 | 29700 | 0
26000 |  |  |  | 460.188 | 0 | 0 | 21300 | 30700 | 0
27000 |  |  |  | 452.8252 | 0 | 0 | 22300 | 31700 | 0
28000 |  |  |  | 445.5801 | 0 | 0 | 23300 | 32700 | 0
29000 |  |  |  | 438.451 | 0 | 0 | 24300 | 33700 | 0
30000 |  |  |  | 431.4359 | 0 | 0 | 25300 | 34700 | 0
31000 |  |  |  | 424.5331 | 0 | 0 | 26300 | 35700 | 0
32000 |  |  |  | 417.7407 | 0 | 0 | 27300 | 36700 | 0
33000 |  |  |  | 411.057 | 0 | 0 | 28300 | 37700 | 0
34000 |  |  |  | 404.4802 | 0 | 0 | 29300 | 38700 | 0
35000 |  |  |  | 398.0087 | 0 | 0 | 30300 | 39700 | 0
36000 |  |  |  | 391.6407 | 0 | 0 | 31300 | 40700 | 0
37000 |  |  |  | 385.3746 | 0 | 0 | 32300 | 41700 | 0
38000 |  |  |  | 379.2087 | 0 | 0 | 33300 | 42700 | 0
39000 |  |  |  | 373.1415 | 0 | 0 | 34300 | 43700 | 0
40000 |  |  |  | 367.1714 | 0 | 0 | 35300 | 44700 | 0
41000 |  |  |  | 361.2968 | 0 | 0 | 36300 | 45700 | 0
42000 |  |  |  | 355.5161 | 0 | 0 | 37300 | 46700 | 0
43000 |  |  |  | 349.828 | 0 | 0 | 38300 | 47700 | 0
44000 |  |  |  | 344.2309 | 0 | 0 | 39300 | 48700 | 0
45000 |  |  |  | 338.7233 | 0 | 0 | 40300 | 49700 | 0
46000 |  |  |  | 333.3038 | 0 | 0 | 41300 | 50700 | 0
47000 |  |  |  | 327.9711 | 0 | 0 | 42300 | 51700 | 0
48000 |  |  |  | 322.7237 | 0 | 0 | 43300 | 52700 | 0
49000 |  |  |  | 317.5602 | 0 | 0 | 44300 | 53700 | 0
50000 |  |  |  | 312.4793 | 0 | 0 | 45300 | 54700 | 0
51000 |  |  |  | 307.4798 | 0 | 0 | 46300 | 55700 | 0
52000 |  |  |  | 302.5602 | 0 | 0 | 47300 | 56700 | 0
53000 |  |  |  | 297.7193 | 0 | 0 | 48300 | 57700 | 0
54000 |  |  |  | 292.9559 | 0 | 0 | 49300 | 58700 | 0
55000 |  |  |  | 288.2687 | 0 | 0 | 50300 | 59700 | 0
56000 |  |  |  | 283.6565 | 0 | 0 | 51300 | 60700 | 0
57000 |  |  |  | 279.1181 | 0 | 0 | 52300 | 61700 | 0
58000 |  |  |  | 274.6523 | 0 | 0 | 53300 | 62700 | 0
59000 |  |  |  | 270.258 | 0 | 0 | 54300 | 63700 | 0
60000 |  |  |  | 265.934 | 0 | 0 | 55300 | 64700 | 0
61000 |  |  |  | 261.6791 | 0 | 0 | 56300 | 65700 | 0
62000 |  |  |  | 257.4923 | 0 | 0 | 57300 | 66700 | 0
63000 |  |  |  | 253.3726 | 0 | 0 | 58300 | 67700 | 0
64000 |  |  |  | 249.3187 | 0 | 0 | 59300 | 68700 | 0
65000 |  |  |  | 245.3297 | 0 | 0 | 60300 | 69700 | 0
66000 |  |  |  | 241.4045 | 0 | 0 | 61300 | 70700 | 0
67000 |  |  |  | 237.5421 | 0 | 0 | 62300 | 71700 | 0
68000 |  |  |  | 233.7415 | 0 | 0 | 63300 | 72700 | 0
69000 |  |  |  | 230.0017 | 0 | 0 | 64300 | 73700 | 0
70000 |  |  |  | 226.3218 | 0 | 0 | 65300 | 74700 | 0
71000 |  |  |  | 222.7007 | 0 | 0 | 66300 | 75700 | 0
72000 |  |  |  | 219.1376 | 0 | 0 | 67300 | 76700 | 0
73000 |  |  |  | 215.6314 | 0 | 0 | 68300 | 77700 | 0
74000 |  |  |  | 212.1814 | 0 | 0 | 69300 | 78700 | 0
75000 |  |  |  | 208.7866 | 0 | 0 | 70300 | 79700 | 0
76000 |  |  |  | 205.4461 | 0 | 0 | 71300 | 80700 | 0
77000 |  |  |  | 202.159 | 0 | 0 | 72300 | 81700 | 0
78000 |  |  |  | 198.9245 | 0 | 0 | 73300 | 82700 | 0
79000 |  |  |  | 195.7418 | 0 | 0 | 74300 | 83700 | 0
80000 |  |  |  | 192.61 | 0 | 0 | 75300 | 84700 | 0
81000 |  |  |  | 189.5283 | 0 | 0 | 76300 | 85700 | 0
82000 |  |  |  | 186.4959 | 0 | 0 | 77300 | 86700 | 0
83000 |  |  |  | 183.512 | 0 | 0 | 78300 | 87700 | 0
84000 |  |  |  | 180.5759 | 0 | 0 | 79300 | 88700 | 0
85000 |  |  |  | 177.6868 | 0 | 0 | 80300 | 89700 | 0
86000 |  |  |  | 174.8438 | 0 | 0 | 81300 | 90700 | 0
87000 |  |  |  | 172.0464 | 0 | 0 | 82300 | 91700 | 0
88000 |  |  |  | 169.2937 | 0 | 0 | 83300 | 92700 | 0
89000 |  |  |  | 166.5851 | 0 | 0 | 84300 | 93700 | 0
90000 |  |  |  | 163.9198 | 0 | 0 | 85300 | 94700 | 0
91000 |  |  |  | 161.2971 | 0 | 0 | 86300 | 95700 | 0
92000 |  |  |  | 158.7164 | 0 | 0 | 87300 | 96700 | 0
93000 |  |  |  | 156.177 | 0 | 0 | 88300 | 97700 | 0
94000 |  |  |  | 153.6782 | 0 | 0 | 89300 | 98700 | 0
95000 |  |  |  | 151.2194 | 0 | 0 | 90300 | 99700 | 0
96000 |  |  |  | 148.8 | 0 | 0 | 91300 | 100700 | 0
97000 |  |  |  | 146.4192 | 0 | 0 | 92300 | 101700 | 0
98000 |  |  |  | 144.0766 | 0 | 0 | 93300 | 102700 | 0
99000 |  |  |  | 141.7714 | 0 | 0 | 94300 | 103700 | 0
100000 |  |  |  | 139.5031 | 0 | 0 | 95300 | 104700 | 0
101000 |  |  |  | 137.2711 | 0 | 0 | 96300 | 105700 | 0
102000 |  |  |  | 135.0748 | 0 | 0 | 97300 | 106700 | 0
103000 |  |  |  | 132.9136 | 0 | 0 | 98300 | 107700 | 0
104000 |  |  |  | 130.7871 | 0 | 0 | 99300 | 108700 | 0
105000 |  |  |  | 128.6945 | 0 | 0 | 100300 | 109700 | 0
106000 |  |  |  | 126.6355 | 0 | 0 | 101300 | 110700 | 0
107000 |  |  |  | 124.6093 | 0 | 0 | 102300 | 111700 | 0
108000 |  |  |  | 122.6156 | 0 | 0 | 103300 | 112700 | 0
109000 |  |  |  | 120.6538 | 0 | 0 | 104300 | 113700 | 0
110000 |  |  |  | 118.7234 | 0 | 0 | 105300 | 114700 | 0
111000 |  |  |  | 116.8239 | 0 | 0 | 106300 | 115700 | 0
112000 |  |  |  | 114.9547 | 0 | 0 | 107300 | 116700 | 0
113000 |  |  |  | 113.1155 | 0 | 0 | 108300 | 117700 | 0
114000 |  |  |  | 111.3057 | 0 | 0 | 109300 | 118700 | 0
115000 |  |  |  | 109.5248 | 0 | 0 | 110300 | 119700 | 0
116000 |  |  |  | 107.7725 | 0 | 0 | 111300 | 120700 | 0
117000 |  |  |  | 106.0481 | 0 | 0 | 112300 | 121700 | 0
118000 |  |  |  | 104.3514 | 0 | 0 | 113300 | 122700 | 0
119000 |  |  |  | 102.6818 | 0 | 0 | 114300 | 123700 | 0
120000 |  |  |  | 101.039 | 0 | 0 | 115300 | 124700 | 0
121000 |  |  |  | 99.4224 | 0 | 0 | 116300 | 125700 | 0
122000 |  |  |  | 97.8316 | 0 | 0 | 117300 | 126700 | 0
123000 |  |  |  | 96.2664 | 0 | 0 | 118300 | 127700 | 0
124000 |  |  |  | 94.7261 | 0 | 0 | 119300 | 128700 | 0
125000 |  |  |  | 93.2106 | 0 | 0 | 120300 | 129700 | 0
126000 |  |  |  | 91.7192 | 0 | 0 | 121300 | 130700 | 0

## 28-2-2013
STEADY SALT INTRUSION MODEL (TA)
Kurau 26-2-2012
Input |  |  |  |  | Measurements
Step length | dx | 1000 | m |  | x (m) | HWS | x (m) | LWS
Sea salinity | S0 | 25 | kg/m3 |  | 545 | 28.25 | 430 | 11.1333
Tidal Excursion | E0 | 9400 | m |  | 1535 | 28.1167 | 1468 | 9.02
Tidal Range | H | 2.9 | m |  | 2520 | 27.6833 | 2473 | 5.975
Fresh water salinity | Cf | 0.1 | kg/m3 |  | 3576 | 26.8333 | 3553 | 3.44
[5 empty] | 4468 | 25.7 | 4483 | 1.64
Calibration parameters |  |  |  |  | 6390 | 22.85 | 5516 | 0.525
Van Den Burgh | K | 0.4 |  |  | 8449 | 17.8833 | 6537 | 0.3
Dispersion at mouth | Do | 215.6 | m2/s |  | 10441 | 9.14 | 7538 | 0.23333
Discharge | Q | 28 | m3/s |  | 12487 | 4.0333 | 8497 | 0.2
Alpha 0 | α0 | 7.7 | 1/m |  | 14532 | 0.86 | 9396 | 0.1
[5 empty] | 16513 | 0.28
Geometry |  |  |  |  | 17556 | 0.2
Area at mouth | A0 | 1800 | m2
Area at x1 | A1 | 660 | m2
Convergence length | a1 | 3600 | m
Convergence length 2 | a2 | 62000 | m
Inflection point | x1 | 3600 | m
Depth | h0 | 5.2 | m
Calculations |  |  |  |  | REMARKS
Beta | β | 0.1039
Alpha 1 | α1 | 6.3254 | 1/m
Beta1 | β1 | 5.9405
Salinity at x1 | S1 | 15.3296 | kg/m3
Dispersion at x1 | D1 | 177.1105
x: | Shifted x |  |  | A | D | S | xLWS | xHWS
-18000 |  |  |  | 267143.6864 | 237.8491 | 31.9296 | -22700 | -13300 | 1.1032
-8000 |  |  |  | 16610.0658 | 235.5726 | 31.1734 | -12700 | -3300 | 1.0926
-7000 |  |  |  | 12581.5456 | 234.7953 | 30.9178 | -11700 | -2300 | 1.089
-6000 |  |  |  | 9530.0821 | 233.7692 | 30.5822 | -10700 | -1300 | 1.0843
-5000 |  |  |  | 7218.7049 | 232.4145 | 30.1425 | -9700 | -300 | 1.078
-4000 |  |  |  | 5467.9172 | 230.6261 | 29.5679 | -8700 | 700 | 1.0697
-3000 |  |  |  | 4141.7566 | 228.265 | 28.8194 | -7700 | 1700 | 1.0587
-2000 |  |  |  | 3137.2362 | 225.1479 | 27.849 | -6700 | 2700 | 1.0443
-1000 |  |  |  | 2376.347 | 221.0328 | 26.5984 | -5700 | 3700 | 1.0252
0 |  |  |  | 1800 | 215.6 | 25 | -4700 | 4700 | 1
1000 |  |  |  | 1363.4372 | 208.4277 | 22.9805 | -3700 | 5700 | 0.96673
2000 |  |  |  | 1032.7562 | 198.9588 | 20.4697 | -2700 | 6700 | 0.92281
3000 |  |  |  | 782.2768 | 186.4581 | 17.4193 | -1700 | 7700 | 0.86483
4000 |  |  | 170.3007 | 655.7556 | 170.3007 | 13.9076 | -700 | 8700 | 0.78989
5000 |  |  |  | 645.2638 | 153.0827 | 10.6777 | 300 | 9700 | 0.71003
6000 |  |  |  | 634.9398 | 135.5847 | 7.9092 | 1300 | 10700 | 0.62887
7000 |  |  |  | 624.781 | 117.8022 | 5.5949 | 2300 | 11700 | 0.54639
8000 |  |  |  | 614.7847 | 99.7306 | 3.7237 | 3300 | 12700 | 0.46257
9000 |  |  |  | 604.9483 | 81.3651 | 2.2786 | 4300 | 13700 | 0.37739
10000 |  |  |  | 595.2694 | 62.701 | 1.2357 | 5300 | 14700 | 0.29082
11000 |  |  |  | 585.7453 | 43.7334 | 0.56144 | 6300 | 15700 | 0.20285
12000 |  |  |  | 576.3735 | 24.4575 | 0.20792 | 7300 | 16700 | 0.11344
13000 |  |  |  | 567.1518 | 4.8681 | 0.10191 | 8300 | 17700 | 0.022579
14000 |  |  |  | 558.0775 | 0 | 0.1 | 9300 | 18700 | 0
15000 |  |  |  | 549.1485 | 0 | 0.1 | 10300 | 19700 | 0
16000 |  |  |  | 540.3623 | 0 | 0.1 | 11300 | 20700 | 0
17000 |  |  |  | 531.7167 | 0 | 0.1 | 12300 | 21700 | 0
18000 |  |  |  | 523.2094 | 0 | 0.1 | 13300 | 22700 | 0
19000 |  |  |  | 514.8382 | 0 | 0.1 | 14300 | 23700 | 0
20000 |  |  |  | 506.601 | 0 | 0.1 | 15300 | 24700 | 0
21000 |  |  |  | 498.4956 | 0 | 0.1 | 16300 | 25700 | 0
22000 |  |  |  | 490.5198 | 0 | 0.1 | 17300 | 26700 | 0
23000 |  |  |  | 482.6717 | 0 | 0.1 | 18300 | 27700 | 0
24000 |  |  |  | 474.9491 | 0 | 0.1 | 19300 | 28700 | 0
25000 |  |  |  | 467.35 | 0 | 0.1 | 20300 | 29700 | 0
26000 |  |  |  | 459.8726 | 0 | 0.1 | 21300 | 30700 | 0
27000 |  |  |  | 452.5148 | 0 | 0.1 | 22300 | 31700 | 0
28000 |  |  |  | 445.2747 | 0 | 0.1 | 23300 | 32700 | 0
29000 |  |  |  | 438.1505 | 0 | 0.1 | 24300 | 33700 | 0
30000 |  |  |  | 431.1402 | 0 | 0.1 | 25300 | 34700 | 0
31000 |  |  |  | 424.2421 | 0 | 0.1 | 26300 | 35700 | 0
32000 |  |  |  | 417.4544 | 0 | 0.1 | 27300 | 36700 | 0
33000 |  |  |  | 410.7753 | 0 | 0.1 | 28300 | 37700 | 0
34000 |  |  |  | 404.203 | 0 | 0.1 | 29300 | 38700 | 0
35000 |  |  |  | 397.7359 | 0 | 0.1 | 30300 | 39700 | 0
36000 |  |  |  | 391.3723 | 0 | 0.1 | 31300 | 40700 | 0
37000 |  |  |  | 385.1104 | 0 | 0.1 | 32300 | 41700 | 0
38000 |  |  |  | 378.9488 | 0 | 0.1 | 33300 | 42700 | 0
39000 |  |  |  | 372.8858 | 0 | 0.1 | 34300 | 43700 | 0
40000 |  |  |  | 366.9197 | 0 | 0.1 | 35300 | 44700 | 0
41000 |  |  |  | 361.0491 | 0 | 0.1 | 36300 | 45700 | 0
42000 |  |  |  | 355.2725 | 0 | 0.1 | 37300 | 46700 | 0
43000 |  |  |  | 349.5882 | 0 | 0.1 | 38300 | 47700 | 0
44000 |  |  |  | 343.9949 | 0 | 0.1 | 39300 | 48700 | 0
45000 |  |  |  | 338.4911 | 0 | 0.1 | 40300 | 49700 | 0
46000 |  |  |  | 333.0754 | 0 | 0.1 | 41300 | 50700 | 0
47000 |  |  |  | 327.7463 | 0 | 0.1 | 42300 | 51700 | 0
48000 |  |  |  | 322.5025 | 0 | 0.1 | 43300 | 52700 | 0
49000 |  |  |  | 317.3425 | 0 | 0.1 | 44300 | 53700 | 0
50000 |  |  |  | 312.2652 | 0 | 0.1 | 45300 | 54700 | 0
51000 |  |  |  | 307.269 | 0 | 0.1 | 46300 | 55700 | 0
52000 |  |  |  | 302.3528 | 0 | 0.1 | 47300 | 56700 | 0
53000 |  |  |  | 297.5153 | 0 | 0.1 | 48300 | 57700 | 0
54000 |  |  |  | 292.7552 | 0 | 0.1 | 49300 | 58700 | 0
55000 |  |  |  | 288.0712 | 0 | 0.1 | 50300 | 59700 | 0
56000 |  |  |  | 283.4621 | 0 | 0.1 | 51300 | 60700 | 0
57000 |  |  |  | 278.9268 | 0 | 0.1 | 52300 | 61700 | 0
58000 |  |  |  | 274.4641 | 0 | 0.1 | 53300 | 62700 | 0
59000 |  |  |  | 270.0728 | 0 | 0.1 | 54300 | 63700 | 0
60000 |  |  |  | 265.7517 | 0 | 0.1 | 55300 | 64700 | 0
61000 |  |  |  | 261.4998 | 0 | 0.1 | 56300 | 65700 | 0
62000 |  |  |  | 257.3159 | 0 | 0.1 | 57300 | 66700 | 0
63000 |  |  |  | 253.1989 | 0 | 0.1 | 58300 | 67700 | 0
64000 |  |  |  | 249.1478 | 0 | 0.1 | 59300 | 68700 | 0
65000 |  |  |  | 245.1615 | 0 | 0.1 | 60300 | 69700 | 0
66000 |  |  |  | 241.239 | 0 | 0.1 | 61300 | 70700 | 0
67000 |  |  |  | 237.3793 | 0 | 0.1 | 62300 | 71700 | 0
68000 |  |  |  | 233.5813 | 0 | 0.1 | 63300 | 72700 | 0
69000 |  |  |  | 229.8441 | 0 | 0.1 | 64300 | 73700 | 0
70000 |  |  |  | 226.1666 | 0 | 0.1 | 65300 | 74700 | 0
71000 |  |  |  | 222.5481 | 0 | 0.1 | 66300 | 75700 | 0
72000 |  |  |  | 218.9874 | 0 | 0.1 | 67300 | 76700 | 0
73000 |  |  |  | 215.4836 | 0 | 0.1 | 68300 | 77700 | 0
74000 |  |  |  | 212.036 | 0 | 0.1 | 69300 | 78700 | 0
75000 |  |  |  | 208.6435 | 0 | 0.1 | 70300 | 79700 | 0
76000 |  |  |  | 205.3053 | 0 | 0.1 | 71300 | 80700 | 0
77000 |  |  |  | 202.0204 | 0 | 0.1 | 72300 | 81700 | 0
78000 |  |  |  | 198.7882 | 0 | 0.1 | 73300 | 82700 | 0
79000 |  |  |  | 195.6076 | 0 | 0.1 | 74300 | 83700 | 0
80000 |  |  |  | 192.478 | 0 | 0.1 | 75300 | 84700 | 0
81000 |  |  |  | 189.3984 | 0 | 0.1 | 76300 | 85700 | 0
82000 |  |  |  | 186.3681 | 0 | 0.1 | 77300 | 86700 | 0
83000 |  |  |  | 183.3863 | 0 | 0.1 | 78300 | 87700 | 0
84000 |  |  |  | 180.4521 | 0 | 0.1 | 79300 | 88700 | 0
85000 |  |  |  | 177.565 | 0 | 0.1 | 80300 | 89700 | 0
86000 |  |  |  | 174.724 | 0 | 0.1 | 81300 | 90700 | 0
87000 |  |  |  | 171.9285 | 0 | 0.1 | 82300 | 91700 | 0
88000 |  |  |  | 169.1777 | 0 | 0.1 | 83300 | 92700 | 0
89000 |  |  |  | 166.4709 | 0 | 0.1 | 84300 | 93700 | 0
90000 |  |  |  | 163.8074 | 0 | 0.1 | 85300 | 94700 | 0
91000 |  |  |  | 161.1866 | 0 | 0.1 | 86300 | 95700 | 0
92000 |  |  |  | 158.6076 | 0 | 0.1 | 87300 | 96700 | 0
93000 |  |  |  | 156.07 | 0 | 0.1 | 88300 | 97700 | 0
94000 |  |  |  | 153.5729 | 0 | 0.1 | 89300 | 98700 | 0
95000 |  |  |  | 151.1158 | 0 | 0.1 | 90300 | 99700 | 0
96000 |  |  |  | 148.698 | 0 | 0.1 | 91300 | 100700 | 0
97000 |  |  |  | 146.3189 | 0 | 0.1 | 92300 | 101700 | 0
98000 |  |  |  | 143.9778 | 0 | 0.1 | 93300 | 102700 | 0
99000 |  |  |  | 141.6742 | 0 | 0.1 | 94300 | 103700 | 0
100000 |  |  |  | 139.4075 | 0 | 0.1 | 95300 | 104700 | 0
101000 |  |  |  | 137.177 | 0 | 0.1 | 96300 | 105700 | 0
102000 |  |  |  | 134.9822 | 0 | 0.1 | 97300 | 106700 | 0
103000 |  |  |  | 132.8226 | 0 | 0.1 | 98300 | 107700 | 0
104000 |  |  |  | 130.6974 | 0 | 0.1 | 99300 | 108700 | 0
105000 |  |  |  | 128.6063 | 0 | 0.1 | 100300 | 109700 | 0
106000 |  |  |  | 126.5487 | 0 | 0.1 | 101300 | 110700 | 0
107000 |  |  |  | 124.5239 | 0 | 0.1 | 102300 | 111700 | 0
108000 |  |  |  | 122.5316 | 0 | 0.1 | 103300 | 112700 | 0
109000 |  |  |  | 120.5711 | 0 | 0.1 | 104300 | 113700 | 0
110000 |  |  |  | 118.642 | 0 | 0.1 | 105300 | 114700 | 0
111000 |  |  |  | 116.7438 | 0 | 0.1 | 106300 | 115700 | 0
112000 |  |  |  | 114.8759 | 0 | 0.1 | 107300 | 116700 | 0
113000 |  |  |  | 113.038 | 0 | 0.1 | 108300 | 117700 | 0
114000 |  |  |  | 111.2294 | 0 | 0.1 | 109300 | 118700 | 0
115000 |  |  |  | 109.4498 | 0 | 0.1 | 110300 | 119700 | 0
116000 |  |  |  | 107.6986 | 0 | 0.1 | 111300 | 120700 | 0
117000 |  |  |  | 105.9755 | 0 | 0.1 | 112300 | 121700 | 0
118000 |  |  |  | 104.2799 | 0 | 0.1 | 113300 | 122700 | 0
119000 |  |  |  | 102.6114 | 0 | 0.1 | 114300 | 123700 | 0
120000 |  |  |  | 100.9697 | 0 | 0.1 | 115300 | 124700 | 0
121000 |  |  |  | 99.3542 | 0 | 0.1 | 116300 | 125700 | 0
122000 |  |  |  | 97.7646 | 0 | 0.1 | 117300 | 126700 | 0
123000 |  |  |  | 96.2004 | 0 | 0.1 | 118300 | 127700 | 0
124000 |  |  |  | 94.6612 | 0 | 0.1 | 119300 | 128700 | 0
125000 |  |  |  | 93.1467 | 0 | 0.1 | 120300 | 129700 | 0
126000 |  |  |  | 91.6564 | 0 | 0.1 | 121300 | 130700 | 0