## Overview
This sheet is provided as a tool to calculate salt intrusion in alluvial estuaries. It uses the analytical model as described in Salinity and Tides by H.H.G Savenije 2005
Estuary
Lalang
Geometry
Area at mouth | A0 | 2070 | m2
Area at x1 | A1 | 2070 | m2
Convergence length | a1 | 217000 | m
Convergence length 2 | a2 | 217000 | m
Inflection point | x1 | 0 | m
Depth | h0 | 10.6 | m
Measurements
1989-10-20
(1)
𝑆_𝑥/𝑆_0 =[1−𝐾𝑎|𝑄_𝑟 |/(𝐷_0 𝐴_0 ) (𝑒^(𝑥/𝑎)−1)]^𝐾 (1)

## 20-10-1989
STEADY SALT INTRUSION MODEL (TA)
Lalang 20-10-1989
Input |  |  |  |  | Measurements
Step length | dx | 1000 | m |  | x (m) | HWS | x (m) | LWS
Sea salinity | S0 | 18 | kg/m3 |  | 0 | 26 | 0 | 10
Tidal Excursion | E0 | 27000 | m |  | 5000 | 19 | 5000 | 6
Tidal Range | H | 2.6 | m |  | 10000 | 22.5 | 10000 | 4
Fresh water salinity | Cf | 0 | kg/m3 |  | 12900 | 22.5 | 13000 | 2
[5 empty] | 15000 | 21.5 | 15000 | 0.5
Calibration parameters |  |  |  |  | 20000 | 20
Van Den Burgh | K | 0.7 |  |  | 25000 | 16.5
Dispersion at mouth | Do | 1500 | m2/s |  | 30000 | 12
Discharge | Q | 120 | m3/s |  | 35000 | 7
Alpha 0 | α0 | 12.5 | 1/m |  | 40000 | 3
[5 empty] | 42000 | 1
Geometry |  |  |  |  | 45000 | 0.5
Area at mouth | A0 | 2070 | m2
Area at x1 | A1 | 2070 | m2
Convergence length | a1 | 217000 | m
Convergence length 2 | a2 | 217000 | m
Inflection point | x1 | 0 | m
Depth | h0 | 10.6 | m
Calculations |  |  |  |  | REMARKS
Beta | β | 5.8705
Alpha 1 | α1 | 12.5 | 1/m
Beta1 | β1 | 5.8705
Salinity at x1 | S1 | 18 | kg/m3
Dispersion at x1 | D1 | 1500
x: | Shifted x |  |  | A | D | S | xLWS | xHWS
-18000 |  |  |  | 2249.0275 | 2200.9608 | 31.1286 | -31500 | -4500
-8000 |  |  |  | 2147.7375 | 1818.7264 | 23.7034 | -21500 | 5500
-7000 |  |  |  | 2137.8629 | 1779.5253 | 22.9769 | -20500 | 6500
-6000 |  |  |  | 2128.0336 | 1740.143 | 22.2539 | -19500 | 7500
-5000 |  |  |  | 2118.2496 | 1700.5789 | 21.5346 | -18500 | 8500
-4000 |  |  |  | 2108.5105 | 1660.832 | 20.8192 | -17500 | 9500
-3000 |  |  |  | 2098.8162 | 1620.9015 | 20.1079 | -16500 | 10500
-2000 |  |  |  | 2089.1665 | 1580.7866 | 19.4007 | -15500 | 11500
-1000 |  |  |  | 2079.5612 | 1540.4864 | 18.698 | -14500 | 12500
0 |  |  |  | 2070 | 1500 | 18 | -13500 | 13500
1000 |  |  |  | 2060.4828 | 1459.3266 | 17.3068 | -12500 | 14500
2000 |  |  |  | 2051.0093 | 1418.4654 | 16.6187 | -11500 | 15500
3000 |  |  |  | 2041.5794 | 1377.4155 | 15.9359 | -10500 | 16500
4000 |  |  |  | 2032.1928 | 1336.1759 | 15.2587 | -9500 | 17500
5000 |  |  |  | 2022.8494 | 1294.7459 | 14.5874 | -8500 | 18500
6000 |  |  |  | 2013.549 | 1253.1244 | 13.9221 | -7500 | 19500
7000 |  |  |  | 2004.2913 | 1211.3108 | 13.2633 | -6500 | 20500
8000 |  |  |  | 1995.0762 | 1169.304 | 12.6111 | -5500 | 21500
9000 |  |  |  | 1985.9035 | 1127.1032 | 11.966 | -4500 | 22500
10000 |  |  |  | 1976.7729 | 1084.7074 | 11.3282 | -3500 | 23500
11000 |  |  |  | 1967.6843 | 1042.1159 | 10.6981 | -2500 | 24500
12000 |  |  |  | 1958.6375 | 999.3276 | 10.0762 | -1500 | 25500
13000 |  |  |  | 1949.6323 | 956.3417 | 9.4628 | -500 | 26500
14000 |  |  |  | 1940.6685 | 913.1572 | 8.8583 | 500 | 27500
15000 |  |  |  | 1931.7459 | 869.7732 | 8.2632 | 1500 | 28500
16000 |  |  |  | 1922.8643 | 826.1889 | 7.6781 | 2500 | 29500
17000 |  |  |  | 1914.0235 | 782.4033 | 7.1035 | 3500 | 30500
18000 |  |  |  | 1905.2235 | 738.4154 | 6.5399 | 4500 | 31500
19000 |  |  |  | 1896.4638 | 694.2243 | 5.988 | 5500 | 32500
20000 |  |  |  | 1887.7445 | 649.8292 | 5.4486 | 6500 | 33500
21000 |  |  |  | 1879.0652 | 605.2289 | 4.9223 | 7500 | 34500
22000 |  |  |  | 1870.4258 | 560.4227 | 4.4101 | 8500 | 35500
23000 |  |  |  | 1861.8262 | 515.4095 | 3.9129 | 9500 | 36500
24000 |  |  |  | 1853.2661 | 470.1884 | 3.4319 | 10500 | 37500
25000 |  |  |  | 1844.7453 | 424.7584 | 2.9682 | 11500 | 38500
26000 |  |  |  | 1836.2638 | 379.1186 | 2.5233 | 12500 | 39500
27000 |  |  |  | 1827.8212 | 333.2679 | 2.0989 | 13500 | 40500
28000 |  |  |  | 1819.4174 | 287.2055 | 1.6971 | 14500 | 41500
29000 |  |  |  | 1811.0523 | 240.9304 | 1.3204 | 15500 | 42500
30000 |  |  |  | 1802.7256 | 194.4415 | 0.97207 | 16500 | 43500
31000 |  |  |  | 1794.4373 | 147.7378 | 0.65656 | 17500 | 44500
32000 |  |  |  | 1786.187 | 100.8185 | 0.38036 | 18500 | 45500
33000 |  |  |  | 1777.9746 | 53.6824 | 0.15459 | 19500 | 46500
34000 |  |  |  | 1769.8001 | 6.3286 | 0.0072899 | 20500 | 47500
35000 |  |  |  | 1761.6631 | 0 | 0 | 21500 | 48500
36000 |  |  |  | 1753.5635 | 0 | 0 | 22500 | 49500
37000 |  |  |  | 1745.5011 | 0 | 0 | 23500 | 50500
38000 |  |  |  | 1737.4759 | 0 | 0 | 24500 | 51500
39000 |  |  |  | 1729.4875 | 0 | 0 | 25500 | 52500
40000 |  |  |  | 1721.5358 | 0 | 0 | 26500 | 53500
41000 |  |  |  | 1713.6207 | 0 | 0 | 27500 | 54500
42000 |  |  |  | 1705.742 | 0 | 0 | 28500 | 55500
43000 |  |  |  | 1697.8995 | 0 | 0 | 29500 | 56500
44000 |  |  |  | 1690.0931 | 0 | 0 | 30500 | 57500
45000 |  |  |  | 1682.3226 | 0 | 0 | 31500 | 58500
46000 |  |  |  | 1674.5878 | 0 | 0 | 32500 | 59500
47000 |  |  |  | 1666.8886 | 0 | 0 | 33500 | 60500
48000 |  |  |  | 1659.2247 | 0 | 0 | 34500 | 61500
49000 |  |  |  | 1651.5961 | 0 | 0 | 35500 | 62500
50000 |  |  |  | 1644.0026 | 0 | 0 | 36500 | 63500
51000 |  |  |  | 1636.444 | 0 | 0 | 37500 | 64500
52000 |  |  |  | 1628.9201 | 0 | 0 | 38500 | 65500
53000 |  |  |  | 1621.4308 | 0 | 0 | 39500 | 66500
54000 |  |  |  | 1613.976 | 0 | 0 | 40500 | 67500
55000 |  |  |  | 1606.5554 | 0 | 0 | 41500 | 68500
56000 |  |  |  | 1599.169 | 0 | 0 | 42500 | 69500
57000 |  |  |  | 1591.8165 | 0 | 0 | 43500 | 70500
58000 |  |  |  | 1584.4978 | 0 | 0 | 44500 | 71500
59000 |  |  |  | 1577.2127 | 0 | 0 | 45500 | 72500
60000 |  |  |  | 1569.9612 | 0 | 0 | 46500 | 73500
61000 |  |  |  | 1562.743 | 0 | 0 | 47500 | 74500
62000 |  |  |  | 1555.558 | 0 | 0 | 48500 | 75500
63000 |  |  |  | 1548.406 | 0 | 0 | 49500 | 76500
64000 |  |  |  | 1541.2869 | 0 | 0 | 50500 | 77500
65000 |  |  |  | 1534.2006 | 0 | 0 | 51500 | 78500
66000 |  |  |  | 1527.1468 | 0 | 0 | 52500 | 79500
67000 |  |  |  | 1520.1254 | 0 | 0 | 53500 | 80500
68000 |  |  |  | 1513.1364 | 0 | 0 | 54500 | 81500
69000 |  |  |  | 1506.1794 | 0 | 0 | 55500 | 82500
70000 |  |  |  | 1499.2545 | 0 | 0 | 56500 | 83500
71000 |  |  |  | 1492.3614 | 0 | 0 | 57500 | 84500
72000 |  |  |  | 1485.4999 | 0 | 0 | 58500 | 85500
73000 |  |  |  | 1478.6701 | 0 | 0 | 59500 | 86500
74000 |  |  |  | 1471.8716 | 0 | 0 | 60500 | 87500
75000 |  |  |  | 1465.1044 | 0 | 0 | 61500 | 88500
76000 |  |  |  | 1458.3683 | 0 | 0 | 62500 | 89500
77000 |  |  |  | 1451.6631 | 0 | 0 | 63500 | 90500
78000 |  |  |  | 1444.9888 | 0 | 0 | 64500 | 91500
79000 |  |  |  | 1438.3452 | 0 | 0 | 65500 | 92500
80000 |  |  |  | 1431.7322 | 0 | 0 | 66500 | 93500
81000 |  |  |  | 1425.1495 | 0 | 0 | 67500 | 94500
82000 |  |  |  | 1418.5971 | 0 | 0 | 68500 | 95500
83000 |  |  |  | 1412.0748 | 0 | 0 | 69500 | 96500
84000 |  |  |  | 1405.5825 | 0 | 0 | 70500 | 97500
85000 |  |  |  | 1399.1201 | 0 | 0 | 71500 | 98500
86000 |  |  |  | 1392.6874 | 0 | 0 | 72500 | 99500
87000 |  |  |  | 1386.2842 | 0 | 0 | 73500 | 100500
88000 |  |  |  | 1379.9105 | 0 | 0 | 74500 | 101500
89000 |  |  |  | 1373.5661 | 0 | 0 | 75500 | 102500
90000 |  |  |  | 1367.2509 | 0 | 0 | 76500 | 103500
91000 |  |  |  | 1360.9647 | 0 | 0 | 77500 | 104500
92000 |  |  |  | 1354.7074 | 0 | 0 | 78500 | 105500
93000 |  |  |  | 1348.4788 | 0 | 0 | 79500 | 106500
94000 |  |  |  | 1342.279 | 0 | 0 | 80500 | 107500
95000 |  |  |  | 1336.1076 | 0 | 0 | 81500 | 108500
96000 |  |  |  | 1329.9646 | 0 | 0 | 82500 | 109500
97000 |  |  |  | 1323.8498 | 0 | 0 | 83500 | 110500
98000 |  |  |  | 1317.7631 | 0 | 0 | 84500 | 111500
99000 |  |  |  | 1311.7045 | 0 | 0 | 85500 | 112500
100000 |  |  |  | 1305.6736 | 0 | 0 | 86500 | 113500
101000 |  |  |  | 1299.6706 | 0 | 0 | 87500 | 114500
102000 |  |  |  | 1293.6951 | 0 | 0 | 88500 | 115500
103000 |  |  |  | 1287.7471 | 0 | 0 | 89500 | 116500
104000 |  |  |  | 1281.8264 | 0 | 0 | 90500 | 117500
105000 |  |  |  | 1275.933 | 0 | 0 | 91500 | 118500
106000 |  |  |  | 1270.0666 | 0 | 0 | 92500 | 119500
107000 |  |  |  | 1264.2272 | 0 | 0 | 93500 | 120500
108000 |  |  |  | 1258.4147 | 0 | 0 | 94500 | 121500
109000 |  |  |  | 1252.6289 | 0 | 0 | 95500 | 122500
110000 |  |  |  | 1246.8697 | 0 | 0 | 96500 | 123500
111000 |  |  |  | 1241.137 | 0 | 0 | 97500 | 124500
112000 |  |  |  | 1235.4306 | 0 | 0 | 98500 | 125500
113000 |  |  |  | 1229.7505 | 0 | 0 | 99500 | 126500
114000 |  |  |  | 1224.0965 | 0 | 0 | 100500 | 127500
115000 |  |  |  | 1218.4684 | 0 | 0 | 101500 | 128500
116000 |  |  |  | 1212.8663 | 0 | 0 | 102500 | 129500
117000 |  |  |  | 1207.2899 | 0 | 0 | 103500 | 130500
118000 |  |  |  | 1201.7392 | 0 | 0 | 104500 | 131500
119000 |  |  |  | 1196.2139 | 0 | 0 | 105500 | 132500
120000 |  |  |  | 1190.7141 | 0 | 0 | 106500 | 133500
121000 |  |  |  | 1185.2396 | 0 | 0 | 107500 | 134500
122000 |  |  |  | 1179.7902 | 0 | 0 | 108500 | 135500
123000 |  |  |  | 1174.3659 | 0 | 0 | 109500 | 136500
124000 |  |  |  | 1168.9665 | 0 | 0 | 110500 | 137500
125000 |  |  |  | 1163.592 | 0 | 0 | 111500 | 138500
126000 |  |  |  | 1158.2421 | 0 | 0 | 112500 | 139500