## Overview
This sheet is provided as a tool to calculate salt intrusion in alluvial estuaries. It uses the analytical model as described in Salinity and Tides by H.H.G Savenije 2005
Estuary
Landak
Geometry
Area at mouth | A0 | 2000 | m2
Area at x1 | A1 | 2000 | m2
Convergence length | a1 | 70000 | m
Convergence length 2 | a2 | 70000 | m
Inflection point | x1 | 0 | m
Depth | h0 | 8.1 | m
Measurements
2009-09-15
(1)
𝑆_𝑥/𝑆_0 =[1−𝐾𝑎|𝑄_𝑟 |/(𝐷_0 𝐴_0 ) (𝑒^(𝑥/𝑎)−1)]^𝐾 (1)

## 15-9-2009
STEADY SALT INTRUSION MODEL (TA)
Landak 15-9-2009
Input |  |  |  |  | Measurements
Step length | dx | 1000 | m |  | x (m) | HWS | x (m) | LWS
Sea salinity | S0 | 16 | kg/m3 |  | 14300 | 14.2593 | 21400 | 5.5093
Tidal Excursion | E0 | 14500 | m |  | 21400 | 11.4722 | 27800 | 3.4352
Tidal Range | H | 1.6 | m |  | 32500 | 7.3889 | 32500 | 2.2037
Fresh water salinity | Cf | 0 | kg/m3 |  | 42300 | 4.1481 | 38700 | 0.19444
[5 empty] | 52000 | 0.25926 | 42300 | 0.025926
Calibration parameters
Van Den Burgh | K | 0.6
Dispersion at mouth | Do | 230 | m2/s
Discharge | Q | 10 | m3/s
Alpha 0 | α0 | 23 | 1/m
Geometry
Area at mouth | A0 | 2000 | m2
Area at x1 | A1 | 2000 | m2
Convergence length | a1 | 70000 | m
Convergence length 2 | a2 | 70000 | m
Inflection point | x1 | 0 | m
Depth | h0 | 8.1 | m
Calculations |  |  |  |  | REMARKS
Beta | β | 0.91304
Alpha 1 | α1 | 23 | 1/m
Beta1 | β1 | 0.91304
Salinity at x1 | S1 | 16 | kg/m3
Dispersion at x1 | D1 | 230
x: | Shifted x |  |  | A | D | S | xLWS | xHWS
-18000 |  |  |  | 2586.4597 | 277.6159 | 21.8934 | -25250 | -10750
-8000 |  |  |  | 2242.1448 | 252.6794 | 18.715 | -15250 | -750
-7000 |  |  |  | 2210.3418 | 249.9841 | 18.3835 | -14250 | 250
-6000 |  |  |  | 2178.99 | 247.2501 | 18.0496 | -13250 | 1250
-5000 |  |  |  | 2148.0829 | 244.4768 | 17.7134 | -12250 | 2250
-4000 |  |  |  | 2117.6141 | 241.6636 | 17.375 | -11250 | 3250
-3000 |  |  |  | 2087.5775 | 238.8099 | 17.0344 | -10250 | 4250
-2000 |  |  |  | 2057.967 | 235.9151 | 16.6917 | -9250 | 5250
-1000 |  |  |  | 2028.7765 | 232.9787 | 16.3468 | -8250 | 6250
0 |  |  |  | 2000 | 230 | 16 | -7250 | 7250
1000 |  |  |  | 1971.6317 | 226.9785 | 15.6512 | -6250 | 8250
2000 |  |  |  | 1943.6658 | 223.9135 | 15.3006 | -5250 | 9250
3000 |  |  |  | 1916.0965 | 220.8044 | 14.9481 | -4250 | 10250
4000 |  |  |  | 1888.9183 | 217.6505 | 14.594 | -3250 | 11250
5000 |  |  |  | 1862.1256 | 214.4513 | 14.2382 | -2250 | 12250
6000 |  |  |  | 1835.7129 | 211.2061 | 13.8809 | -1250 | 13250
7000 |  |  |  | 1809.6748 | 207.9141 | 13.5222 | -250 | 14250
8000 |  |  |  | 1784.0061 | 204.5748 | 13.1622 | 750 | 15250
9000 |  |  |  | 1758.7015 | 201.1874 | 12.8009 | 1750 | 16250
10000 |  |  |  | 1733.7558 | 197.7514 | 12.4386 | 2750 | 17250
11000 |  |  |  | 1709.1639 | 194.2658 | 12.0754 | 3750 | 18250
12000 |  |  |  | 1684.9209 | 190.7301 | 11.7113 | 4750 | 19250
13000 |  |  |  | 1661.0217 | 187.1436 | 11.3466 | 5750 | 20250
14000 |  |  |  | 1637.4615 | 183.5054 | 10.9813 | 6750 | 21250
15000 |  |  |  | 1614.2355 | 179.8149 | 10.6157 | 7750 | 22250
16000 |  |  |  | 1591.3389 | 176.0713 | 10.2499 | 8750 | 23250
17000 |  |  |  | 1568.7671 | 172.2738 | 9.8841 | 9750 | 24250
18000 |  |  |  | 1546.5155 | 168.4217 | 9.5185 | 10750 | 25250
19000 |  |  |  | 1524.5795 | 164.5142 | 9.1533 | 11750 | 26250
20000 |  |  |  | 1502.9546 | 160.5504 | 8.7887 | 12750 | 27250
21000 |  |  |  | 1481.6364 | 156.5297 | 8.425 | 13750 | 28250
22000 |  |  |  | 1460.6207 | 152.451 | 8.0623 | 14750 | 29250
23000 |  |  |  | 1439.903 | 148.3137 | 7.7009 | 15750 | 30250
24000 |  |  |  | 1419.4792 | 144.1168 | 7.3412 | 16750 | 31250
25000 |  |  |  | 1399.3451 | 139.8596 | 6.9833 | 17750 | 32250
26000 |  |  |  | 1379.4965 | 135.5411 | 6.6276 | 18750 | 33250
27000 |  |  |  | 1359.9295 | 131.1605 | 6.2745 | 19750 | 34250
28000 |  |  |  | 1340.6401 | 126.7168 | 5.9242 | 20750 | 35250
29000 |  |  |  | 1321.6242 | 122.2092 | 5.5772 | 21750 | 36250
30000 |  |  |  | 1302.8781 | 117.6368 | 5.2337 | 22750 | 37250
31000 |  |  |  | 1284.3979 | 112.9985 | 4.8943 | 23750 | 38250
32000 |  |  |  | 1266.1798 | 108.2936 | 4.5594 | 24750 | 39250
33000 |  |  |  | 1248.2201 | 103.5209 | 4.2295 | 25750 | 40250
34000 |  |  |  | 1230.5151 | 98.6795 | 3.905 | 26750 | 41250
35000 |  |  |  | 1213.0613 | 93.7685 | 3.5865 | 27750 | 42250
36000 |  |  |  | 1195.8551 | 88.7869 | 3.2746 | 28750 | 43250
37000 |  |  |  | 1178.8929 | 83.7335 | 2.9699 | 29750 | 44250
38000 |  |  |  | 1162.1713 | 78.6075 | 2.6731 | 30750 | 45250
39000 |  |  |  | 1145.6868 | 73.4077 | 2.3849 | 31750 | 46250
40000 |  |  |  | 1129.4362 | 68.1331 | 2.1062 | 32750 | 47250
41000 |  |  |  | 1113.4161 | 62.7825 | 1.8378 | 33750 | 48250
42000 |  |  |  | 1097.6233 | 57.3551 | 1.5807 | 34750 | 49250
43000 |  |  |  | 1082.0544 | 51.8495 | 1.336 | 35750 | 50250
44000 |  |  |  | 1066.7064 | 46.2647 | 1.1049 | 36750 | 51250
45000 |  |  |  | 1051.576 | 40.5995 | 0.88874 | 37750 | 52250
46000 |  |  |  | 1036.6603 | 34.8528 | 0.68913 | 38750 | 53250
47000 |  |  |  | 1021.9562 | 29.0235 | 0.50795 | 39750 | 54250
48000 |  |  |  | 1007.4606 | 23.1102 | 0.34747 | 40750 | 55250
49000 |  |  |  | 993.1706 | 17.1119 | 0.21057 | 41750 | 56250
50000 |  |  |  | 979.0833 | 11.0273 | 0.10124 | 42750 | 57250
51000 |  |  |  | 965.1958 | 4.8552 | 0.025798 | 43750 | 58250
52000 |  |  |  | 951.5054 | -1.4058 | #NUM! | 44750 | 59250
53000 |  |  |  | 938.0091 | -7.7569 | #NUM! | 45750 | 60250
54000 |  |  |  | 924.7042 | -14.1993 | #NUM! | 46750 | 61250
55000 |  |  |  | 911.588 | -20.7344 | #NUM! | 47750 | 62250
56000 |  |  |  | 898.6579 | -27.3636 | #NUM! | 48750 | 63250
57000 |  |  |  | 885.9112 | -34.0881 | #NUM! | 49750 | 64250
58000 |  |  |  | 873.3453 | -40.9094 | #NUM! | 50750 | 65250
59000 |  |  |  | 860.9577 | -47.8289 | #NUM! | 51750 | 66250
60000 |  |  |  | 848.7457 | -54.8479 | #NUM! | 52750 | 67250
61000 |  |  |  | 836.7069 | -61.9679 | #NUM! | 53750 | 68250
62000 |  |  |  | 824.839 | -69.1903 | #NUM! | 54750 | 69250
63000 |  |  |  | 813.1393 | -76.5167 | #NUM! | 55750 | 70250
64000 |  |  |  | 801.6056 | -83.9484 | #NUM! | 56750 | 71250
65000 |  |  |  | 790.2355 | -91.4871 | #NUM! | 57750 | 72250
66000 |  |  |  | 779.0267 | -99.1343 | #NUM! | 58750 | 73250
67000 |  |  |  | 767.9769 | -106.8915 | #NUM! | 59750 | 74250
68000 |  |  |  | 757.0838 | -114.7603 | #NUM! | 60750 | 75250
69000 |  |  |  | 746.3452 | -122.7423 | #NUM! | 61750 | 76250
70000 |  |  |  | 735.7589 | -130.8392 | #NUM! | 62750 | 77250
71000 |  |  |  | 725.3228 | -139.0526 | #NUM! | 63750 | 78250
72000 |  |  |  | 715.0347 | -147.3841 | #NUM! | 64750 | 79250
73000 |  |  |  | 704.8925 | -155.8355 | #NUM! | 65750 | 80250
74000 |  |  |  | 694.8942 | -164.4086 | #NUM! | 66750 | 81250
75000 |  |  |  | 685.0377 | -173.1049 | #NUM! | 67750 | 82250
76000 |  |  |  | 675.321 | -181.9264 | #NUM! | 68750 | 83250
77000 |  |  |  | 665.7422 | -190.8749 | #NUM! | 69750 | 84250
78000 |  |  |  | 656.2992 | -199.952 | #NUM! | 70750 | 85250
79000 |  |  |  | 646.9901 | -209.1598 | #NUM! | 71750 | 86250
80000 |  |  |  | 637.8131 | -218.5001 | #NUM! | 72750 | 87250
81000 |  |  |  | 628.7663 | -227.9748 | #NUM! | 73750 | 88250
82000 |  |  |  | 619.8478 | -237.5857 | #NUM! | 74750 | 89250
83000 |  |  |  | 611.0557 | -247.335 | #NUM! | 75750 | 90250
84000 |  |  |  | 602.3884 | -257.2246 | #NUM! | 76750 | 91250
85000 |  |  |  | 593.8441 | -267.2564 | #NUM! | 77750 | 92250
86000 |  |  |  | 585.4209 | -277.4326 | #NUM! | 78750 | 93250
87000 |  |  |  | 577.1172 | -287.7552 | #NUM! | 79750 | 94250
88000 |  |  |  | 568.9313 | -298.2263 | #NUM! | 80750 | 95250
89000 |  |  |  | 560.8614 | -308.8481 | #NUM! | 81750 | 96250
90000 |  |  |  | 552.9061 | -319.6227 | #NUM! | 82750 | 97250
91000 |  |  |  | 545.0636 | -330.5523 | #NUM! | 83750 | 98250
92000 |  |  |  | 537.3323 | -341.6392 | #NUM! | 84750 | 99250
93000 |  |  |  | 529.7107 | -352.8856 | #NUM! | 85750 | 100250
94000 |  |  |  | 522.1972 | -364.2938 | #NUM! | 86750 | 101250
95000 |  |  |  | 514.7903 | -375.8662 | #NUM! | 87750 | 102250
96000 |  |  |  | 507.4884 | -387.6051 | #NUM! | 88750 | 103250
97000 |  |  |  | 500.2901 | -399.5129 | #NUM! | 89750 | 104250
98000 |  |  |  | 493.1939 | -411.592 | #NUM! | 90750 | 105250
99000 |  |  |  | 486.1984 | -423.8449 | #NUM! | 91750 | 106250
100000 |  |  |  | 479.3021 | -436.2741 | #NUM! | 92750 | 107250
101000 |  |  |  | 472.5036 | -448.8822 | #NUM! | 93750 | 108250
102000 |  |  |  | 465.8015 | -461.6716 | #NUM! | 94750 | 109250
103000 |  |  |  | 459.1945 | -474.6451 | #NUM! | 95750 | 110250
104000 |  |  |  | 452.6812 | -487.8052 | #NUM! | 96750 | 111250
105000 |  |  |  | 446.2603 | -501.1547 | #NUM! | 97750 | 112250
106000 |  |  |  | 439.9305 | -514.6963 | #NUM! | 98750 | 113250
107000 |  |  |  | 433.6905 | -528.4327 | #NUM! | 99750 | 114250
108000 |  |  |  | 427.5389 | -542.3667 | #NUM! | 100750 | 115250
109000 |  |  |  | 421.4746 | -556.5012 | #NUM! | 101750 | 116250
110000 |  |  |  | 415.4964 | -570.8391 | #NUM! | 102750 | 117250
111000 |  |  |  | 409.6029 | -585.3833 | #NUM! | 103750 | 118250
112000 |  |  |  | 403.793 | -600.1368 | #NUM! | 104750 | 119250
113000 |  |  |  | 398.0656 | -615.1026 | #NUM! | 105750 | 120250
114000 |  |  |  | 392.4193 | -630.2836 | #NUM! | 106750 | 121250
115000 |  |  |  | 386.8532 | -645.6831 | #NUM! | 107750 | 122250
116000 |  |  |  | 381.366 | -661.3042 | #NUM! | 108750 | 123250
117000 |  |  |  | 375.9567 | -677.15 | #NUM! | 109750 | 124250
118000 |  |  |  | 370.624 | -693.2239 | #NUM! | 110750 | 125250
119000 |  |  |  | 365.367 | -709.529 | #NUM! | 111750 | 126250
120000 |  |  |  | 360.1846 | -726.0687 | #NUM! | 112750 | 127250
121000 |  |  |  | 355.0757 | -742.8463 | #NUM! | 113750 | 128250
122000 |  |  |  | 350.0393 | -759.8654 | #NUM! | 114750 | 129250
123000 |  |  |  | 345.0742 | -777.1294 | #NUM! | 115750 | 130250
124000 |  |  |  | 340.1797 | -794.6417 | #NUM! | 116750 | 131250
125000 |  |  |  | 335.3545 | -812.406 | #NUM! | 117750 | 132250
126000 |  |  |  | 330.5978 | -830.426 | #NUM! | 118750 | 133250