## Overview
This sheet is provided as a tool to calculate salt intrusion in alluvial estuaries. It uses the analytical model as described in Salinity and Tides by H.H.G Savenije 2005
Estuary
Limpopo
Geometry
Area at mouth | A0 | 1710 | m2
Area at x1 | A1 | 1149.8919 | m2
Convergence length | a1 | 50400 | m
Convergence length 2 | a2 | 130000 | m
Inflection point | x1 | 20000 | m
Depth | h0 | 7 | m
Measurements
1980-04-04
1982-12-31
1994-07-14
1994-07-24
1994-08-10
(1)
𝑆_𝑥/𝑆_0 =[1−𝐾𝑎|𝑄_𝑟 |/(𝐷_0 𝐴_0 ) (𝑒^(𝑥/𝑎)−1)]^𝐾 (1)

## 4-4-1980
STEADY SALT INTRUSION MODEL (TA)
Limpopo 4-4-1980
Input |  |  |  |  | Measurements
Step length | dx | 1000 | m |  | x (m) | HWS | x (m) | LWS
Sea salinity | S0 | 24 | kg/m3 |  |  |  | 4000 | 12
Tidal Excursion | E0 | 7000 | m |  |  |  | 8000 | 8
Tidal Range | H | 1.1 | m |  |  |  | 11000 | 3
Fresh water salinity | Cf | 0 | kg/m3 |  |  |  | 14000 | 0.5
[7 empty] | 18000 | 0.2
Calibration parameters | [6 empty] | 21000 | 0.2
Van Den Burgh | K | 0.5
Dispersion at mouth | Do | 1350 | m2/s
Discharge | Q | 150 | m3/s
Alpha 0 | α0 | 9 | 1/m
Geometry
Area at mouth | A0 | 1710 | m2
Area at x1 | A1 | 1149.8919 | m2
Convergence length | a1 | 50400 | m
Convergence length 2 | a2 | 130000 | m
Inflection point | x1 | 20000 | m
Depth | h0 | 7 | m
Calculations |  |  |  |  | REMARKS
Beta | β | 1.6374
Alpha 1 | α1 | 1.8217 | 1/m
Beta1 | β1 | 31.0292
Salinity at x1 | S1 | 0.98333 | kg/m3
Dispersion at x1 | D1 | 273.2609
x: | Shifted x |  |  | A | D | S | xLWS | xHWS
-18000 |  |  |  | 2444.0005 | 2013.8818 | 53.4087 | -21500 | -14500
-8000 |  |  |  | 2004.157 | 1674.4465 | 36.9221 | -11500 | -4500
-7000 |  |  |  | 1964.7839 | 1636.6506 | 35.2741 | -10500 | -3500
-6000 |  |  |  | 1926.1843 | 1598.0973 | 33.6318 | -9500 | -2500
-5000 |  |  |  | 1888.343 | 1558.7713 | 31.9969 | -8500 | -1500
-4000 |  |  |  | 1851.2451 | 1518.6573 | 30.3713 | -7500 | -500
-3000 |  |  |  | 1814.8761 | 1477.7395 | 28.7567 | -6500 | 500
-2000 |  |  |  | 1779.2215 | 1436.0016 | 27.1552 | -5500 | 1500
-1000 |  |  |  | 1744.2674 | 1393.4274 | 25.5689 | -4500 | 2500
0 |  |  |  | 1710 | 1350 | 24 | -3500 | 3500
1000 |  |  |  | 1676.4058 | 1305.7023 | 22.4508 | -2500 | 4500
2000 |  |  |  | 1643.4716 | 1260.517 | 20.9238 | -1500 | 5500
3000 |  |  |  | 1611.1844 | 1214.4261 | 19.4216 | -500 | 6500
4000 |  |  |  | 1579.5315 | 1167.4117 | 17.947 | 500 | 7500
5000 |  |  |  | 1548.5005 | 1119.455 | 16.5028 | 1500 | 8500
6000 |  |  |  | 1518.079 | 1070.5374 | 15.092 | 2500 | 9500
7000 |  |  |  | 1488.2553 | 1020.6395 | 13.7179 | 3500 | 10500
8000 |  |  |  | 1459.0174 | 969.7416 | 12.3839 | 4500 | 11500
9000 |  |  |  | 1430.354 | 917.8238 | 11.0933 | 5500 | 12500
10000 |  |  |  | 1402.2536 | 864.8656 | 9.8501 | 6500 | 13500
11000 |  |  |  | 1374.7053 | 810.8461 | 8.6581 | 7500 | 14500
12000 |  |  |  | 1347.6982 | 755.7441 | 7.5213 | 8500 | 15500
13000 |  |  |  | 1321.2217 | 699.538 | 6.4442 | 9500 | 16500
14000 |  |  |  | 1295.2654 | 642.2054 | 5.4311 | 10500 | 17500
15000 |  |  |  | 1269.8189 | 583.724 | 4.487 | 11500 | 18500
16000 |  |  |  | 1244.8724 | 524.0706 | 3.6168 | 12500 | 19500
17000 |  |  |  | 1220.416 | 463.2218 | 2.8257 | 13500 | 20500
18000 |  |  |  | 1196.44 | 401.1536 | 2.1192 | 14500 | 21500
19000 |  |  |  | 1172.9351 | 337.8416 | 1.503 | 15500 | 22500
20000 |  |  |  | 1149.8919 | 273.2609 | 0.98333 | 16500 | 23500
21000 |  |  |  | 1141.0806 | 207.7859 | 0.56856 | 17500 | 24500
22000 |  |  |  | 1132.3367 | 141.8053 | 0.26481 | 18500 | 25500
23000 |  |  |  | 1123.6598 | 75.3151 | 0.074698 | 19500 | 26500
24000 |  |  |  | 1115.0494 | 8.3116 | 0.00090973 | 20500 | 27500
25000 |  |  |  | 1106.505 | 0 | 0 | 21500 | 28500
26000 |  |  |  | 1098.0261 | 0 | 0 | 22500 | 29500
27000 |  |  |  | 1089.6122 | 0 | 0 | 23500 | 30500
28000 |  |  |  | 1081.2627 | 0 | 0 | 24500 | 31500
29000 |  |  |  | 1072.9772 | 0 | 0 | 25500 | 32500
30000 |  |  |  | 1064.7552 | 0 | 0 | 26500 | 33500
31000 |  |  |  | 1056.5962 | 0 | 0 | 27500 | 34500
32000 |  |  |  | 1048.4997 | 0 | 0 | 28500 | 35500
33000 |  |  |  | 1040.4653 | 0 | 0 | 29500 | 36500
34000 |  |  |  | 1032.4924 | 0 | 0 | 30500 | 37500
35000 |  |  |  | 1024.5806 | 0 | 0 | 31500 | 38500
36000 |  |  |  | 1016.7294 | 0 | 0 | 32500 | 39500
37000 |  |  |  | 1008.9385 | 0 | 0 | 33500 | 40500
38000 |  |  |  | 1001.2072 | 0 | 0 | 34500 | 41500
39000 |  |  |  | 993.5351 | 0 | 0 | 35500 | 42500
40000 |  |  |  | 985.9219 | 0 | 0 | 36500 | 43500
41000 |  |  |  | 978.3669 | 0 | 0 | 37500 | 44500
42000 |  |  |  | 970.8699 | 0 | 0 | 38500 | 45500
43000 |  |  |  | 963.4303 | 0 | 0 | 39500 | 46500
44000 |  |  |  | 956.0478 | 0 | 0 | 40500 | 47500
45000 |  |  |  | 948.7218 | 0 | 0 | 41500 | 48500
46000 |  |  |  | 941.4519 | 0 | 0 | 42500 | 49500
47000 |  |  |  | 934.2377 | 0 | 0 | 43500 | 50500
48000 |  |  |  | 927.0789 | 0 | 0 | 44500 | 51500
49000 |  |  |  | 919.9748 | 0 | 0 | 45500 | 52500
50000 |  |  |  | 912.9253 | 0 | 0 | 46500 | 53500
51000 |  |  |  | 905.9297 | 0 | 0 | 47500 | 54500
52000 |  |  |  | 898.9877 | 0 | 0 | 48500 | 55500
53000 |  |  |  | 892.099 | 0 | 0 | 49500 | 56500
54000 |  |  |  | 885.263 | 0 | 0 | 50500 | 57500
55000 |  |  |  | 878.4794 | 0 | 0 | 51500 | 58500
56000 |  |  |  | 871.7478 | 0 | 0 | 52500 | 59500
57000 |  |  |  | 865.0678 | 0 | 0 | 53500 | 60500
58000 |  |  |  | 858.4389 | 0 | 0 | 54500 | 61500
59000 |  |  |  | 851.8609 | 0 | 0 | 55500 | 62500
60000 |  |  |  | 845.3333 | 0 | 0 | 56500 | 63500
61000 |  |  |  | 838.8556 | 0 | 0 | 57500 | 64500
62000 |  |  |  | 832.4277 | 0 | 0 | 58500 | 65500
63000 |  |  |  | 826.0489 | 0 | 0 | 59500 | 66500
64000 |  |  |  | 819.7191 | 0 | 0 | 60500 | 67500
65000 |  |  |  | 813.4378 | 0 | 0 | 61500 | 68500
66000 |  |  |  | 807.2045 | 0 | 0 | 62500 | 69500
67000 |  |  |  | 801.0191 | 0 | 0 | 63500 | 70500
68000 |  |  |  | 794.8811 | 0 | 0 | 64500 | 71500
69000 |  |  |  | 788.79 | 0 | 0 | 65500 | 72500
70000 |  |  |  | 782.7457 | 0 | 0 | 66500 | 73500
71000 |  |  |  | 776.7477 | 0 | 0 | 67500 | 74500
72000 |  |  |  | 770.7956 | 0 | 0 | 68500 | 75500
73000 |  |  |  | 764.8892 | 0 | 0 | 69500 | 76500
74000 |  |  |  | 759.028 | 0 | 0 | 70500 | 77500
75000 |  |  |  | 753.2117 | 0 | 0 | 71500 | 78500
76000 |  |  |  | 747.44 | 0 | 0 | 72500 | 79500
77000 |  |  |  | 741.7125 | 0 | 0 | 73500 | 80500
78000 |  |  |  | 736.0289 | 0 | 0 | 74500 | 81500
79000 |  |  |  | 730.3889 | 0 | 0 | 75500 | 82500
80000 |  |  |  | 724.7921 | 0 | 0 | 76500 | 83500
81000 |  |  |  | 719.2381 | 0 | 0 | 77500 | 84500
82000 |  |  |  | 713.7267 | 0 | 0 | 78500 | 85500
83000 |  |  |  | 708.2576 | 0 | 0 | 79500 | 86500
84000 |  |  |  | 702.8304 | 0 | 0 | 80500 | 87500
85000 |  |  |  | 697.4447 | 0 | 0 | 81500 | 88500
86000 |  |  |  | 692.1003 | 0 | 0 | 82500 | 89500
87000 |  |  |  | 686.7969 | 0 | 0 | 83500 | 90500
88000 |  |  |  | 681.5341 | 0 | 0 | 84500 | 91500
89000 |  |  |  | 676.3117 | 0 | 0 | 85500 | 92500
90000 |  |  |  | 671.1292 | 0 | 0 | 86500 | 93500
91000 |  |  |  | 665.9865 | 0 | 0 | 87500 | 94500
92000 |  |  |  | 660.8832 | 0 | 0 | 88500 | 95500
93000 |  |  |  | 655.819 | 0 | 0 | 89500 | 96500
94000 |  |  |  | 650.7936 | 0 | 0 | 90500 | 97500
95000 |  |  |  | 645.8067 | 0 | 0 | 91500 | 98500
96000 |  |  |  | 640.858 | 0 | 0 | 92500 | 99500
97000 |  |  |  | 635.9472 | 0 | 0 | 93500 | 100500
98000 |  |  |  | 631.0741 | 0 | 0 | 94500 | 101500
99000 |  |  |  | 626.2383 | 0 | 0 | 95500 | 102500
100000 |  |  |  | 621.4395 | 0 | 0 | 96500 | 103500
101000 |  |  |  | 616.6776 | 0 | 0 | 97500 | 104500
102000 |  |  |  | 611.9521 | 0 | 0 | 98500 | 105500
103000 |  |  |  | 607.2628 | 0 | 0 | 99500 | 106500
104000 |  |  |  | 602.6095 | 0 | 0 | 100500 | 107500
105000 |  |  |  | 597.9918 | 0 | 0 | 101500 | 108500
106000 |  |  |  | 593.4095 | 0 | 0 | 102500 | 109500
107000 |  |  |  | 588.8624 | 0 | 0 | 103500 | 110500
108000 |  |  |  | 584.35 | 0 | 0 | 104500 | 111500
109000 |  |  |  | 579.8723 | 0 | 0 | 105500 | 112500
110000 |  |  |  | 575.4288 | 0 | 0 | 106500 | 113500
111000 |  |  |  | 571.0194 | 0 | 0 | 107500 | 114500
112000 |  |  |  | 566.6438 | 0 | 0 | 108500 | 115500
113000 |  |  |  | 562.3018 | 0 | 0 | 109500 | 116500
114000 |  |  |  | 557.993 | 0 | 0 | 110500 | 117500
115000 |  |  |  | 553.7172 | 0 | 0 | 111500 | 118500
116000 |  |  |  | 549.4741 | 0 | 0 | 112500 | 119500
117000 |  |  |  | 545.2636 | 0 | 0 | 113500 | 120500
118000 |  |  |  | 541.0854 | 0 | 0 | 114500 | 121500
119000 |  |  |  | 536.9392 | 0 | 0 | 115500 | 122500
120000 |  |  |  | 532.8247 | 0 | 0 | 116500 | 123500
121000 |  |  |  | 528.7418 | 0 | 0 | 117500 | 124500
122000 |  |  |  | 524.6901 | 0 | 0 | 118500 | 125500
123000 |  |  |  | 520.6695 | 0 | 0 | 119500 | 126500
124000 |  |  |  | 516.6798 | 0 | 0 | 120500 | 127500
125000 |  |  |  | 512.7205 | 0 | 0 | 121500 | 128500
126000 |  |  |  | 508.7917 | 0 | 0 | 122500 | 129500

## 31-12-1982
STEADY SALT INTRUSION MODEL (TA)
Limpopo 31-12-1982
Input |  |  |  |  | Measurements
Step length | dx | 1000 | m |  | x (m) | HWS | x (m) | LWS
Sea salinity | S0 | 35 | kg/m3 |  | 40000 | 13 | 27000 | 15.5
Tidal Excursion | E0 | 8000 | m |  | 45000 | 10.2 | 34000 | 12
Tidal Range | H | 1.1 | m |  | 48000 | 8.5 | 40000 | 8.2
Fresh water salinity | Cf | 1.5 | kg/m3 |  | 53000 | 5.5 | 48000 | 4.1
[5 empty] | 55000 | 4 | 53000 | 2.3
Calibration parameters |  |  |  |  | 56000 | 3.3 | 55000 | 1.7
Van Den Burgh | K | 0.5 |  |  | 60000 | 2 | 58000 | 1.5
Dispersion at mouth | Do | 67 | m2/s |  | 64000 | 1.5
Discharge | Q | 2 | m3/s
Alpha 0 | α0 | 33.5 | 1/m
Geometry
Area at mouth | A0 | 1710 | m2
Area at x1 | A1 | 1149.8919 | m2
Convergence length | a1 | 50400 | m
Convergence length 2 | a2 | 130000 | m
Inflection point | x1 | 20000 | m
Depth | h0 | 7 | m
Calculations |  |  |  |  | REMARKS
Beta | β | 0.43991
Alpha 1 | α1 | 26.3217 | 1/m
Beta1 | β1 | 2.1475
Salinity at x1 | S1 | 22.1816 | kg/m3
Dispersion at x1 | D1 | 52.6435
x: | Shifted x |  |  | A | D | S | xLWS | xHWS
-18000 |  |  |  | 2444.0005 | 75.8518 | 44.4365 | -22000 | -14000
-8000 |  |  |  | 2004.157 | 71.326 | 39.4656 | -12000 | -4000
-7000 |  |  |  | 1964.7839 | 70.822 | 38.931 | -11000 | -3000
-6000 |  |  |  | 1926.1843 | 70.308 | 38.3896 | -10000 | -2000
-5000 |  |  |  | 1888.343 | 69.7836 | 37.8414 | -9000 | -1000
-4000 |  |  |  | 1851.2451 | 69.2488 | 37.2865 | -8000 | 0
-3000 |  |  |  | 1814.8761 | 68.7032 | 36.7248 | -7000 | 1000
-2000 |  |  |  | 1779.2215 | 68.1467 | 36.1565 | -6000 | 2000
-1000 |  |  |  | 1744.2674 | 67.579 | 35.5815 | -5000 | 3000
0 |  |  |  | 1710 | 67 | 35 | -4000 | 4000
1000 |  |  |  | 1676.4058 | 66.4094 | 34.412 | -3000 | 5000
2000 |  |  |  | 1643.4716 | 65.8069 | 33.8175 | -2000 | 6000
3000 |  |  |  | 1611.1844 | 65.1923 | 33.2167 | -1000 | 7000
4000 |  |  |  | 1579.5315 | 64.5655 | 32.6097 | 0 | 8000
5000 |  |  |  | 1548.5005 | 63.9261 | 31.9966 | 1000 | 9000
6000 |  |  |  | 1518.079 | 63.2738 | 31.3774 | 2000 | 10000
7000 |  |  |  | 1488.2553 | 62.6085 | 30.7524 | 3000 | 11000
8000 |  |  |  | 1459.0174 | 61.9299 | 30.1217 | 4000 | 12000
9000 |  |  |  | 1430.354 | 61.2377 | 29.4854 | 5000 | 13000
10000 |  |  |  | 1402.2536 | 60.5315 | 28.8438 | 6000 | 14000
11000 |  |  |  | 1374.7053 | 59.8113 | 28.1969 | 7000 | 15000
12000 |  |  |  | 1347.6982 | 59.0766 | 27.5451 | 8000 | 16000
13000 |  |  |  | 1321.2217 | 58.3272 | 26.8885 | 9000 | 17000
14000 |  |  |  | 1295.2654 | 57.5627 | 26.2274 | 10000 | 18000
15000 |  |  |  | 1269.8189 | 56.783 | 25.562 | 11000 | 19000
16000 |  |  |  | 1244.8724 | 55.9876 | 24.8926 | 12000 | 20000
17000 |  |  |  | 1220.416 | 55.1763 | 24.2196 | 13000 | 21000
18000 |  |  |  | 1196.44 | 54.3487 | 23.5432 | 14000 | 22000
19000 |  |  |  | 1172.9351 | 53.5046 | 22.8637 | 15000 | 23000
20000 |  |  |  | 1149.8919 | 52.6435 | 22.1816 | 16000 | 24000
21000 |  |  |  | 1141.0806 | 51.7705 | 21.5014 | 17000 | 25000
22000 |  |  |  | 1132.3367 | 50.8907 | 20.8274 | 18000 | 26000
23000 |  |  |  | 1123.6598 | 50.0042 | 20.1599 | 19000 | 27000
24000 |  |  |  | 1115.0494 | 49.1108 | 19.4991 | 20000 | 28000
25000 |  |  |  | 1106.505 | 48.2105 | 18.8452 | 21000 | 29000
26000 |  |  |  | 1098.0261 | 47.3033 | 18.1985 | 22000 | 30000
27000 |  |  |  | 1089.6122 | 46.3891 | 17.5593 | 23000 | 31000
28000 |  |  |  | 1081.2627 | 45.4678 | 16.9278 | 24000 | 32000
29000 |  |  |  | 1072.9772 | 44.5394 | 16.3041 | 25000 | 33000
30000 |  |  |  | 1064.7552 | 43.6038 | 15.6887 | 26000 | 34000
31000 |  |  |  | 1056.5962 | 42.661 | 15.0818 | 27000 | 35000
32000 |  |  |  | 1048.4997 | 41.7109 | 14.4836 | 28000 | 36000
33000 |  |  |  | 1040.4653 | 40.7535 | 13.8944 | 29000 | 37000
34000 |  |  |  | 1032.4924 | 39.7887 | 13.3145 | 30000 | 38000
35000 |  |  |  | 1024.5806 | 38.8164 | 12.7441 | 31000 | 39000
36000 |  |  |  | 1016.7294 | 37.8366 | 12.1837 | 32000 | 40000
37000 |  |  |  | 1008.9385 | 36.8493 | 11.6334 | 33000 | 41000
38000 |  |  |  | 1001.2072 | 35.8543 | 11.0935 | 34000 | 42000
39000 |  |  |  | 993.5351 | 34.8517 | 10.5645 | 35000 | 43000
40000 |  |  |  | 985.9219 | 33.8413 | 10.0465 | 36000 | 44000
41000 |  |  |  | 978.3669 | 32.8231 | 9.54 | 37000 | 45000
42000 |  |  |  | 970.8699 | 31.797 | 9.0452 | 38000 | 46000
43000 |  |  |  | 963.4303 | 30.7631 | 8.5624 | 39000 | 47000
44000 |  |  |  | 956.0478 | 29.7211 | 8.0921 | 40000 | 48000
45000 |  |  |  | 948.7218 | 28.6711 | 7.6346 | 41000 | 49000
46000 |  |  |  | 941.4519 | 27.613 | 7.1901 | 42000 | 50000
47000 |  |  |  | 934.2377 | 26.5467 | 6.7592 | 43000 | 51000
48000 |  |  |  | 927.0789 | 25.4722 | 6.342 | 44000 | 52000
49000 |  |  |  | 919.9748 | 24.3894 | 5.9391 | 45000 | 53000
50000 |  |  |  | 912.9253 | 23.2982 | 5.5508 | 46000 | 54000
51000 |  |  |  | 905.9297 | 22.1986 | 5.1774 | 47000 | 55000
52000 |  |  |  | 898.9877 | 21.0905 | 4.8195 | 48000 | 56000
53000 |  |  |  | 892.099 | 19.9738 | 4.4773 | 49000 | 57000
54000 |  |  |  | 885.263 | 18.8486 | 4.1513 | 50000 | 58000
55000 |  |  |  | 878.4794 | 17.7146 | 3.8418 | 51000 | 59000
56000 |  |  |  | 871.7478 | 16.5719 | 3.5495 | 52000 | 60000
57000 |  |  |  | 865.0678 | 15.4203 | 3.2745 | 53000 | 61000
58000 |  |  |  | 858.4389 | 14.2599 | 3.0175 | 54000 | 62000
59000 |  |  |  | 851.8609 | 13.0905 | 2.7788 | 55000 | 63000
60000 |  |  |  | 845.3333 | 11.9121 | 2.5589 | 56000 | 64000
61000 |  |  |  | 838.8556 | 10.7246 | 2.3583 | 57000 | 65000
62000 |  |  |  | 832.4277 | 9.5279 | 2.1775 | 58000 | 66000
63000 |  |  |  | 826.0489 | 8.3219 | 2.0168 | 59000 | 67000
64000 |  |  |  | 819.7191 | 7.1067 | 1.8769 | 60000 | 68000
65000 |  |  |  | 813.4378 | 5.882 | 1.7582 | 61000 | 69000
66000 |  |  |  | 807.2045 | 4.6479 | 1.6612 | 62000 | 70000
67000 |  |  |  | 801.0191 | 3.4043 | 1.5865 | 63000 | 71000
68000 |  |  |  | 794.8811 | 2.1511 | 1.5345 | 64000 | 72000
69000 |  |  |  | 788.79 | 0.8882 | 1.5059 | 65000 | 73000
70000 |  |  |  | 782.7457 | 0 | 1.5 | 66000 | 74000
71000 |  |  |  | 776.7477 | 0 | 1.5 | 67000 | 75000
72000 |  |  |  | 770.7956 | 0 | 1.5 | 68000 | 76000
73000 |  |  |  | 764.8892 | 0 | 1.5 | 69000 | 77000
74000 |  |  |  | 759.028 | 0 | 1.5 | 70000 | 78000
75000 |  |  |  | 753.2117 | 0 | 1.5 | 71000 | 79000
76000 |  |  |  | 747.44 | 0 | 1.5 | 72000 | 80000
77000 |  |  |  | 741.7125 | 0 | 1.5 | 73000 | 81000
78000 |  |  |  | 736.0289 | 0 | 1.5 | 74000 | 82000
79000 |  |  |  | 730.3889 | 0 | 1.5 | 75000 | 83000
80000 |  |  |  | 724.7921 | 0 | 1.5 | 76000 | 84000
81000 |  |  |  | 719.2381 | 0 | 1.5 | 77000 | 85000
82000 |  |  |  | 713.7267 | 0 | 1.5 | 78000 | 86000
83000 |  |  |  | 708.2576 | 0 | 1.5 | 79000 | 87000
84000 |  |  |  | 702.8304 | 0 | 1.5 | 80000 | 88000
85000 |  |  |  | 697.4447 | 0 | 1.5 | 81000 | 89000
86000 |  |  |  | 692.1003 | 0 | 1.5 | 82000 | 90000
87000 |  |  |  | 686.7969 | 0 | 1.5 | 83000 | 91000
88000 |  |  |  | 681.5341 | 0 | 1.5 | 84000 | 92000
89000 |  |  |  | 676.3117 | 0 | 1.5 | 85000 | 93000
90000 |  |  |  | 671.1292 | 0 | 1.5 | 86000 | 94000
91000 |  |  |  | 665.9865 | 0 | 1.5 | 87000 | 95000
92000 |  |  |  | 660.8832 | 0 | 1.5 | 88000 | 96000
93000 |  |  |  | 655.819 | 0 | 1.5 | 89000 | 97000
94000 |  |  |  | 650.7936 | 0 | 1.5 | 90000 | 98000
95000 |  |  |  | 645.8067 | 0 | 1.5 | 91000 | 99000
96000 |  |  |  | 640.858 | 0 | 1.5 | 92000 | 100000
97000 |  |  |  | 635.9472 | 0 | 1.5 | 93000 | 101000
98000 |  |  |  | 631.0741 | 0 | 1.5 | 94000 | 102000
99000 |  |  |  | 626.2383 | 0 | 1.5 | 95000 | 103000
100000 |  |  |  | 621.4395 | 0 | 1.5 | 96000 | 104000
101000 |  |  |  | 616.6776 | 0 | 1.5 | 97000 | 105000
102000 |  |  |  | 611.9521 | 0 | 1.5 | 98000 | 106000
103000 |  |  |  | 607.2628 | 0 | 1.5 | 99000 | 107000
104000 |  |  |  | 602.6095 | 0 | 1.5 | 100000 | 108000
105000 |  |  |  | 597.9918 | 0 | 1.5 | 101000 | 109000
106000 |  |  |  | 593.4095 | 0 | 1.5 | 102000 | 110000
107000 |  |  |  | 588.8624 | 0 | 1.5 | 103000 | 111000
108000 |  |  |  | 584.35 | 0 | 1.5 | 104000 | 112000
109000 |  |  |  | 579.8723 | 0 | 1.5 | 105000 | 113000
110000 |  |  |  | 575.4288 | 0 | 1.5 | 106000 | 114000
111000 |  |  |  | 571.0194 | 0 | 1.5 | 107000 | 115000
112000 |  |  |  | 566.6438 | 0 | 1.5 | 108000 | 116000
113000 |  |  |  | 562.3018 | 0 | 1.5 | 109000 | 117000
114000 |  |  |  | 557.993 | 0 | 1.5 | 110000 | 118000
115000 |  |  |  | 553.7172 | 0 | 1.5 | 111000 | 119000
116000 |  |  |  | 549.4741 | 0 | 1.5 | 112000 | 120000
117000 |  |  |  | 545.2636 | 0 | 1.5 | 113000 | 121000
118000 |  |  |  | 541.0854 | 0 | 1.5 | 114000 | 122000
119000 |  |  |  | 536.9392 | 0 | 1.5 | 115000 | 123000
120000 |  |  |  | 532.8247 | 0 | 1.5 | 116000 | 124000
121000 |  |  |  | 528.7418 | 0 | 1.5 | 117000 | 125000
122000 |  |  |  | 524.6901 | 0 | 1.5 | 118000 | 126000
123000 |  |  |  | 520.6695 | 0 | 1.5 | 119000 | 127000
124000 |  |  |  | 516.6798 | 0 | 1.5 | 120000 | 128000
125000 |  |  |  | 512.7205 | 0 | 1.5 | 121000 | 129000
126000 |  |  |  | 508.7917 | 0 | 1.5 | 122000 | 130000

## 14-7-1994
STEADY SALT INTRUSION MODEL (TA)
Limpopo 14-7-1994
Input |  |  |  |  | Measurements
Step length | dx | 1000 | m |  | x (m) | HWS | x (m) | LWS
Sea salinity | S0 | 32 | kg/m3 |  | 18000 | 18.35
Tidal Excursion | E0 | 7000 | m |  | 22000 | 16.68
Tidal Range | H | 1 | m |  | 27000 | 12.25
Fresh water salinity | Cf | 0.7 | kg/m3 |  | 34000 | 7.6
[5 empty] | 40000 | 2.29
Calibration parameters |  |  |  |  | 48500 | 0.48
Van Den Burgh | K | 0.5 |  |  | 52500 | 0.51
Dispersion at mouth | Do | 100 | m2/s
Discharge | Q | 5 | m3/s
Alpha 0 | α0 | 20 | 1/m
Geometry
Area at mouth | A0 | 1710 | m2
Area at x1 | A1 | 1149.8919 | m2
Convergence length | a1 | 50400 | m
Convergence length 2 | a2 | 130000 | m
Inflection point | x1 | 20000 | m
Depth | h0 | 7 | m
Calculations |  |  |  |  | REMARKS
Beta | β | 0.73684
Alpha 1 | α1 | 12.8217 | 1/m
Beta1 | β1 | 4.4087
Salinity at x1 | S1 | 13.5641 | kg/m3
Dispersion at x1 | D1 | 64.1087
x: | Shifted x |  |  | A | D | S | xLWS | xHWS
-18000 |  |  |  | 2444.0005 | 122.1294 | 47.3858 | -21500 | -14500
-8000 |  |  |  | 2004.157 | 110.8149 | 39.1362 | -11500 | -4500
-7000 |  |  |  | 1964.7839 | 109.555 | 38.2672 | -10500 | -3500
-6000 |  |  |  | 1926.1843 | 108.2699 | 37.391 | -9500 | -2500
-5000 |  |  |  | 1888.343 | 106.959 | 36.5079 | -8500 | -1500
-4000 |  |  |  | 1851.2451 | 105.6219 | 35.6182 | -7500 | -500
-3000 |  |  |  | 1814.8761 | 104.258 | 34.7222 | -6500 | 500
-2000 |  |  |  | 1779.2215 | 102.8667 | 33.8203 | -5500 | 1500
-1000 |  |  |  | 1744.2674 | 101.4476 | 32.9127 | -4500 | 2500
0 |  |  |  | 1710 | 100 | 32 | -3500 | 3500
1000 |  |  |  | 1676.4058 | 98.5234 | 31.0825 | -2500 | 4500
2000 |  |  |  | 1643.4716 | 97.0172 | 30.1606 | -1500 | 5500
3000 |  |  |  | 1611.1844 | 95.4809 | 29.2349 | -500 | 6500
4000 |  |  |  | 1579.5315 | 93.9137 | 28.3059 | 500 | 7500
5000 |  |  |  | 1548.5005 | 92.3152 | 27.3741 | 1500 | 8500
6000 |  |  |  | 1518.079 | 90.6846 | 26.4402 | 2500 | 9500
7000 |  |  |  | 1488.2553 | 89.0213 | 25.5046 | 3500 | 10500
8000 |  |  |  | 1459.0174 | 87.3247 | 24.5681 | 4500 | 11500
9000 |  |  |  | 1430.354 | 85.5941 | 23.6315 | 5500 | 12500
10000 |  |  |  | 1402.2536 | 83.8289 | 22.6954 | 6500 | 13500
11000 |  |  |  | 1374.7053 | 82.0282 | 21.7606 | 7500 | 14500
12000 |  |  |  | 1347.6982 | 80.1915 | 20.828 | 8500 | 15500
13000 |  |  |  | 1321.2217 | 78.3179 | 19.8985 | 9500 | 16500
14000 |  |  |  | 1295.2654 | 76.4068 | 18.973 | 10500 | 17500
15000 |  |  |  | 1269.8189 | 74.4575 | 18.0525 | 11500 | 18500
16000 |  |  |  | 1244.8724 | 72.469 | 17.138 | 12500 | 19500
17000 |  |  |  | 1220.416 | 70.4407 | 16.2307 | 13500 | 20500
18000 |  |  |  | 1196.44 | 68.3718 | 15.3318 | 14500 | 21500
19000 |  |  |  | 1172.9351 | 66.2614 | 14.4425 | 15500 | 22500
20000 |  |  |  | 1149.8919 | 64.1087 | 13.5641 | 16500 | 23500
21000 |  |  |  | 1141.0806 | 61.9262 | 12.7031 | 17500 | 24500
22000 |  |  |  | 1132.3367 | 59.7268 | 11.8656 | 18500 | 25500
23000 |  |  |  | 1123.6598 | 57.5105 | 11.0523 | 19500 | 26500
24000 |  |  |  | 1115.0494 | 55.2771 | 10.2639 | 20500 | 27500
25000 |  |  |  | 1106.505 | 53.0264 | 9.5009 | 21500 | 28500
26000 |  |  |  | 1098.0261 | 50.7583 | 8.7641 | 22500 | 29500
27000 |  |  |  | 1089.6122 | 48.4727 | 8.0543 | 23500 | 30500
28000 |  |  |  | 1081.2627 | 46.1694 | 7.372 | 24500 | 31500
29000 |  |  |  | 1072.9772 | 43.8484 | 6.718 | 25500 | 32500
30000 |  |  |  | 1064.7552 | 41.5095 | 6.0931 | 26500 | 33500
31000 |  |  |  | 1056.5962 | 39.1525 | 5.498 | 27500 | 34500
32000 |  |  |  | 1048.4997 | 36.7772 | 4.9335 | 28500 | 35500
33000 |  |  |  | 1040.4653 | 34.3837 | 4.4004 | 29500 | 36500
34000 |  |  |  | 1032.4924 | 31.9717 | 3.8994 | 30500 | 37500
35000 |  |  |  | 1024.5806 | 29.541 | 3.4315 | 31500 | 38500
36000 |  |  |  | 1016.7294 | 27.0916 | 2.9973 | 32500 | 39500
37000 |  |  |  | 1008.9385 | 24.6232 | 2.5977 | 33500 | 40500
38000 |  |  |  | 1001.2072 | 22.1358 | 2.2337 | 34500 | 41500
39000 |  |  |  | 993.5351 | 19.6292 | 1.906 | 35500 | 42500
40000 |  |  |  | 985.9219 | 17.1032 | 1.6156 | 36500 | 43500
41000 |  |  |  | 978.3669 | 14.5577 | 1.3633 | 37500 | 44500
42000 |  |  |  | 970.8699 | 11.9926 | 1.1502 | 38500 | 45500
43000 |  |  |  | 963.4303 | 9.4077 | 0.97702 | 39500 | 46500
44000 |  |  |  | 956.0478 | 6.8028 | 0.84485 | 40500 | 47500
45000 |  |  |  | 948.7218 | 4.1778 | 0.75463 | 41500 | 48500
46000 |  |  |  | 941.4519 | 1.5325 | 0.70735 | 42500 | 49500
47000 |  |  |  | 934.2377 | 0 | 0.7 | 43500 | 50500
48000 |  |  |  | 927.0789 | 0 | 0.7 | 44500 | 51500
49000 |  |  |  | 919.9748 | 0 | 0.7 | 45500 | 52500
50000 |  |  |  | 912.9253 | 0 | 0.7 | 46500 | 53500
51000 |  |  |  | 905.9297 | 0 | 0.7 | 47500 | 54500
52000 |  |  |  | 898.9877 | 0 | 0.7 | 48500 | 55500
53000 |  |  |  | 892.099 | 0 | 0.7 | 49500 | 56500
54000 |  |  |  | 885.263 | 0 | 0.7 | 50500 | 57500
55000 |  |  |  | 878.4794 | 0 | 0.7 | 51500 | 58500
56000 |  |  |  | 871.7478 | 0 | 0.7 | 52500 | 59500
57000 |  |  |  | 865.0678 | 0 | 0.7 | 53500 | 60500
58000 |  |  |  | 858.4389 | 0 | 0.7 | 54500 | 61500
59000 |  |  |  | 851.8609 | 0 | 0.7 | 55500 | 62500
60000 |  |  |  | 845.3333 | 0 | 0.7 | 56500 | 63500
61000 |  |  |  | 838.8556 | 0 | 0.7 | 57500 | 64500
62000 |  |  |  | 832.4277 | 0 | 0.7 | 58500 | 65500
63000 |  |  |  | 826.0489 | 0 | 0.7 | 59500 | 66500
64000 |  |  |  | 819.7191 | 0 | 0.7 | 60500 | 67500
65000 |  |  |  | 813.4378 | 0 | 0.7 | 61500 | 68500
66000 |  |  |  | 807.2045 | 0 | 0.7 | 62500 | 69500
67000 |  |  |  | 801.0191 | 0 | 0.7 | 63500 | 70500
68000 |  |  |  | 794.8811 | 0 | 0.7 | 64500 | 71500
69000 |  |  |  | 788.79 | 0 | 0.7 | 65500 | 72500
70000 |  |  |  | 782.7457 | 0 | 0.7 | 66500 | 73500
71000 |  |  |  | 776.7477 | 0 | 0.7 | 67500 | 74500
72000 |  |  |  | 770.7956 | 0 | 0.7 | 68500 | 75500
73000 |  |  |  | 764.8892 | 0 | 0.7 | 69500 | 76500
74000 |  |  |  | 759.028 | 0 | 0.7 | 70500 | 77500
75000 |  |  |  | 753.2117 | 0 | 0.7 | 71500 | 78500
76000 |  |  |  | 747.44 | 0 | 0.7 | 72500 | 79500
77000 |  |  |  | 741.7125 | 0 | 0.7 | 73500 | 80500
78000 |  |  |  | 736.0289 | 0 | 0.7 | 74500 | 81500
79000 |  |  |  | 730.3889 | 0 | 0.7 | 75500 | 82500
80000 |  |  |  | 724.7921 | 0 | 0.7 | 76500 | 83500
81000 |  |  |  | 719.2381 | 0 | 0.7 | 77500 | 84500
82000 |  |  |  | 713.7267 | 0 | 0.7 | 78500 | 85500
83000 |  |  |  | 708.2576 | 0 | 0.7 | 79500 | 86500
84000 |  |  |  | 702.8304 | 0 | 0.7 | 80500 | 87500
85000 |  |  |  | 697.4447 | 0 | 0.7 | 81500 | 88500
86000 |  |  |  | 692.1003 | 0 | 0.7 | 82500 | 89500
87000 |  |  |  | 686.7969 | 0 | 0.7 | 83500 | 90500
88000 |  |  |  | 681.5341 | 0 | 0.7 | 84500 | 91500
89000 |  |  |  | 676.3117 | 0 | 0.7 | 85500 | 92500
90000 |  |  |  | 671.1292 | 0 | 0.7 | 86500 | 93500
91000 |  |  |  | 665.9865 | 0 | 0.7 | 87500 | 94500
92000 |  |  |  | 660.8832 | 0 | 0.7 | 88500 | 95500
93000 |  |  |  | 655.819 | 0 | 0.7 | 89500 | 96500
94000 |  |  |  | 650.7936 | 0 | 0.7 | 90500 | 97500
95000 |  |  |  | 645.8067 | 0 | 0.7 | 91500 | 98500
96000 |  |  |  | 640.858 | 0 | 0.7 | 92500 | 99500
97000 |  |  |  | 635.9472 | 0 | 0.7 | 93500 | 100500
98000 |  |  |  | 631.0741 | 0 | 0.7 | 94500 | 101500
99000 |  |  |  | 626.2383 | 0 | 0.7 | 95500 | 102500
100000 |  |  |  | 621.4395 | 0 | 0.7 | 96500 | 103500
101000 |  |  |  | 616.6776 | 0 | 0.7 | 97500 | 104500
102000 |  |  |  | 611.9521 | 0 | 0.7 | 98500 | 105500
103000 |  |  |  | 607.2628 | 0 | 0.7 | 99500 | 106500
104000 |  |  |  | 602.6095 | 0 | 0.7 | 100500 | 107500
105000 |  |  |  | 597.9918 | 0 | 0.7 | 101500 | 108500
106000 |  |  |  | 593.4095 | 0 | 0.7 | 102500 | 109500
107000 |  |  |  | 588.8624 | 0 | 0.7 | 103500 | 110500
108000 |  |  |  | 584.35 | 0 | 0.7 | 104500 | 111500
109000 |  |  |  | 579.8723 | 0 | 0.7 | 105500 | 112500
110000 |  |  |  | 575.4288 | 0 | 0.7 | 106500 | 113500
111000 |  |  |  | 571.0194 | 0 | 0.7 | 107500 | 114500
112000 |  |  |  | 566.6438 | 0 | 0.7 | 108500 | 115500
113000 |  |  |  | 562.3018 | 0 | 0.7 | 109500 | 116500
114000 |  |  |  | 557.993 | 0 | 0.7 | 110500 | 117500
115000 |  |  |  | 553.7172 | 0 | 0.7 | 111500 | 118500
116000 |  |  |  | 549.4741 | 0 | 0.7 | 112500 | 119500
117000 |  |  |  | 545.2636 | 0 | 0.7 | 113500 | 120500
118000 |  |  |  | 541.0854 | 0 | 0.7 | 114500 | 121500
119000 |  |  |  | 536.9392 | 0 | 0.7 | 115500 | 122500
120000 |  |  |  | 532.8247 | 0 | 0.7 | 116500 | 123500
121000 |  |  |  | 528.7418 | 0 | 0.7 | 117500 | 124500
122000 |  |  |  | 524.6901 | 0 | 0.7 | 118500 | 125500
123000 |  |  |  | 520.6695 | 0 | 0.7 | 119500 | 126500
124000 |  |  |  | 516.6798 | 0 | 0.7 | 120500 | 127500
125000 |  |  |  | 512.7205 | 0 | 0.7 | 121500 | 128500
126000 |  |  |  | 508.7917 | 0 | 0.7 | 122500 | 129500

## 24-7-1994
STEADY SALT INTRUSION MODEL (TA)
Limpopo 24-7-1994
Input |  |  |  |  | Measurements
Step length | dx | 1000 | m |  | x (m) | HWS | x (m) | LWS
Sea salinity | S0 | 35 | kg/m3 |  | 6000 | 35.54 | 2000 | 29.7
Tidal Excursion | E0 | 6800 | m |  | 11000 | 30.2 | 6000 | 32.7
Tidal Range | H | 0.9 | m |  | 15000 | 25.32 | 11000 | 20.92
Fresh water salinity | Cf | 0.7 | kg/m3 |  | 18000 | 22.15 | 15000 | 18.4
[5 empty] | 22000 | 19.42 | 18000 | 17.1
Calibration parameters |  |  |  |  | 27000 | 16 | 22000 | 12.9
Van Den Burgh | K | 0.5 |  |  | 40000 | 7.32 | 27000 | 10.38
Dispersion at mouth | Do | 125 | m2/s |  | 48500 | 2.22 | 40000 | 3.7
Discharge | Q | 5 | m3/s |  | 50500 | 1.12 | 48500 | 0.6
Alpha 0 | α0 | 25 | 1/m |  | 52500 | 0.63
[5 empty] | 55500 | 0.62
Geometry
Area at mouth | A0 | 1710 | m2
Area at x1 | A1 | 1149.8919 | m2
Convergence length | a1 | 50400 | m
Convergence length 2 | a2 | 130000 | m
Inflection point | x1 | 20000 | m
Depth | h0 | 7 | m
Calculations |  |  |  |  | REMARKS
Beta | β | 0.58947
Alpha 1 | α1 | 17.8217 | 1/m
Beta1 | β1 | 3.1718
Salinity at x1 | S1 | 18.1307 | kg/m3
Dispersion at x1 | D1 | 89.1087
x: | Shifted x |  |  | A | D | S | xLWS | xHWS
-18000 |  |  |  | 2444.0005 | 147.1294 | 48.2196 | -21400 | -14600
-8000 |  |  |  | 2004.157 | 135.8149 | 41.192 | -11400 | -4600
-7000 |  |  |  | 1964.7839 | 134.555 | 40.4442 | -10400 | -3600
-6000 |  |  |  | 1926.1843 | 133.2699 | 39.6887 | -9400 | -2600
-5000 |  |  |  | 1888.343 | 131.959 | 38.9254 | -8400 | -1600
-4000 |  |  |  | 1851.2451 | 130.6219 | 38.1547 | -7400 | -600
-3000 |  |  |  | 1814.8761 | 129.258 | 37.3766 | -6400 | 400
-2000 |  |  |  | 1779.2215 | 127.8667 | 36.5913 | -5400 | 1400
-1000 |  |  |  | 1744.2674 | 126.4476 | 35.799 | -4400 | 2400
0 |  |  |  | 1710 | 125 | 35 | -3400 | 3400
1000 |  |  |  | 1676.4058 | 123.5234 | 34.1944 | -2400 | 4400
2000 |  |  |  | 1643.4716 | 122.0172 | 33.3826 | -1400 | 5400
3000 |  |  |  | 1611.1844 | 120.4809 | 32.5647 | -400 | 6400
4000 |  |  |  | 1579.5315 | 118.9137 | 31.7412 | 600 | 7400
5000 |  |  |  | 1548.5005 | 117.3152 | 30.9122 | 1600 | 8400
6000 |  |  |  | 1518.079 | 115.6846 | 30.0782 | 2600 | 9400
7000 |  |  |  | 1488.2553 | 114.0213 | 29.2395 | 3600 | 10400
8000 |  |  |  | 1459.0174 | 112.3247 | 28.3965 | 4600 | 11400
9000 |  |  |  | 1430.354 | 110.5941 | 27.5496 | 5600 | 12400
10000 |  |  |  | 1402.2536 | 108.8289 | 26.6993 | 6600 | 13400
11000 |  |  |  | 1374.7053 | 107.0282 | 25.8461 | 7600 | 14400
12000 |  |  |  | 1347.6982 | 105.1915 | 24.9904 | 8600 | 15400
13000 |  |  |  | 1321.2217 | 103.3179 | 24.1329 | 9600 | 16400
14000 |  |  |  | 1295.2654 | 101.4068 | 23.274 | 10600 | 17400
15000 |  |  |  | 1269.8189 | 99.4575 | 22.4145 | 11600 | 18400
16000 |  |  |  | 1244.8724 | 97.469 | 21.5549 | 12600 | 19400
17000 |  |  |  | 1220.416 | 95.4407 | 20.6959 | 13600 | 20400
18000 |  |  |  | 1196.44 | 93.3718 | 19.8384 | 14600 | 21400
19000 |  |  |  | 1172.9351 | 91.2614 | 18.983 | 15600 | 22400
20000 |  |  |  | 1149.8919 | 89.1087 | 18.1307 | 16600 | 23400
21000 |  |  |  | 1141.0806 | 86.9262 | 17.2873 | 17600 | 24400
22000 |  |  |  | 1132.3367 | 84.7268 | 16.4585 | 18600 | 25400
23000 |  |  |  | 1123.6598 | 82.5105 | 15.6449 | 19600 | 26400
24000 |  |  |  | 1115.0494 | 80.2771 | 14.8468 | 20600 | 27400
25000 |  |  |  | 1106.505 | 78.0264 | 14.0646 | 21600 | 28400
26000 |  |  |  | 1098.0261 | 75.7583 | 13.2989 | 22600 | 29400
27000 |  |  |  | 1089.6122 | 73.4727 | 12.5502 | 23600 | 30400
28000 |  |  |  | 1081.2627 | 71.1694 | 11.8189 | 24600 | 31400
29000 |  |  |  | 1072.9772 | 68.8484 | 11.1055 | 25600 | 32400
30000 |  |  |  | 1064.7552 | 66.5095 | 10.4105 | 26600 | 33400
31000 |  |  |  | 1056.5962 | 64.1525 | 9.7344 | 27600 | 34400
32000 |  |  |  | 1048.4997 | 61.7772 | 9.0778 | 28600 | 35400
33000 |  |  |  | 1040.4653 | 59.3837 | 8.4412 | 29600 | 36400
34000 |  |  |  | 1032.4924 | 56.9717 | 7.8251 | 30600 | 37400
35000 |  |  |  | 1024.5806 | 54.541 | 7.2301 | 31600 | 38400
36000 |  |  |  | 1016.7294 | 52.0916 | 6.6567 | 32600 | 39400
37000 |  |  |  | 1008.9385 | 49.6232 | 6.1056 | 33600 | 40400
38000 |  |  |  | 1001.2072 | 47.1358 | 5.5773 | 34600 | 41400
39000 |  |  |  | 993.5351 | 44.6292 | 5.0723 | 35600 | 42400
40000 |  |  |  | 985.9219 | 42.1032 | 4.5914 | 36600 | 43400
41000 |  |  |  | 978.3669 | 39.5577 | 4.1351 | 37600 | 44400
42000 |  |  |  | 970.8699 | 36.9926 | 3.704 | 38600 | 45400
43000 |  |  |  | 963.4303 | 34.4077 | 3.2989 | 39600 | 46400
44000 |  |  |  | 956.0478 | 31.8028 | 2.9203 | 40600 | 47400
45000 |  |  |  | 948.7218 | 29.1778 | 2.5689 | 41600 | 48400
46000 |  |  |  | 941.4519 | 26.5325 | 2.2454 | 42600 | 49400
47000 |  |  |  | 934.2377 | 23.8668 | 1.9504 | 43600 | 50400
48000 |  |  |  | 927.0789 | 21.1805 | 1.6848 | 44600 | 51400
49000 |  |  |  | 919.9748 | 18.4734 | 1.4492 | 45600 | 52400
50000 |  |  |  | 912.9253 | 15.7455 | 1.2442 | 46600 | 53400
51000 |  |  |  | 905.9297 | 12.9965 | 1.0708 | 47600 | 54400
52000 |  |  |  | 898.9877 | 10.2262 | 0.92956 | 48600 | 55400
53000 |  |  |  | 892.099 | 7.4346 | 0.82134 | 49600 | 56400
54000 |  |  |  | 885.263 | 4.6214 | 0.74688 | 50600 | 57400
55000 |  |  |  | 878.4794 | 1.7865 | 0.70701 | 51600 | 58400
56000 |  |  |  | 871.7478 | 0 | 0.7 | 52600 | 59400
57000 |  |  |  | 865.0678 | 0 | 0.7 | 53600 | 60400
58000 |  |  |  | 858.4389 | 0 | 0.7 | 54600 | 61400
59000 |  |  |  | 851.8609 | 0 | 0.7 | 55600 | 62400
60000 |  |  |  | 845.3333 | 0 | 0.7 | 56600 | 63400
61000 |  |  |  | 838.8556 | 0 | 0.7 | 57600 | 64400
62000 |  |  |  | 832.4277 | 0 | 0.7 | 58600 | 65400
63000 |  |  |  | 826.0489 | 0 | 0.7 | 59600 | 66400
64000 |  |  |  | 819.7191 | 0 | 0.7 | 60600 | 67400
65000 |  |  |  | 813.4378 | 0 | 0.7 | 61600 | 68400
66000 |  |  |  | 807.2045 | 0 | 0.7 | 62600 | 69400
67000 |  |  |  | 801.0191 | 0 | 0.7 | 63600 | 70400
68000 |  |  |  | 794.8811 | 0 | 0.7 | 64600 | 71400
69000 |  |  |  | 788.79 | 0 | 0.7 | 65600 | 72400
70000 |  |  |  | 782.7457 | 0 | 0.7 | 66600 | 73400
71000 |  |  |  | 776.7477 | 0 | 0.7 | 67600 | 74400
72000 |  |  |  | 770.7956 | 0 | 0.7 | 68600 | 75400
73000 |  |  |  | 764.8892 | 0 | 0.7 | 69600 | 76400
74000 |  |  |  | 759.028 | 0 | 0.7 | 70600 | 77400
75000 |  |  |  | 753.2117 | 0 | 0.7 | 71600 | 78400
76000 |  |  |  | 747.44 | 0 | 0.7 | 72600 | 79400
77000 |  |  |  | 741.7125 | 0 | 0.7 | 73600 | 80400
78000 |  |  |  | 736.0289 | 0 | 0.7 | 74600 | 81400
79000 |  |  |  | 730.3889 | 0 | 0.7 | 75600 | 82400
80000 |  |  |  | 724.7921 | 0 | 0.7 | 76600 | 83400
81000 |  |  |  | 719.2381 | 0 | 0.7 | 77600 | 84400
82000 |  |  |  | 713.7267 | 0 | 0.7 | 78600 | 85400
83000 |  |  |  | 708.2576 | 0 | 0.7 | 79600 | 86400
84000 |  |  |  | 702.8304 | 0 | 0.7 | 80600 | 87400
85000 |  |  |  | 697.4447 | 0 | 0.7 | 81600 | 88400
86000 |  |  |  | 692.1003 | 0 | 0.7 | 82600 | 89400
87000 |  |  |  | 686.7969 | 0 | 0.7 | 83600 | 90400
88000 |  |  |  | 681.5341 | 0 | 0.7 | 84600 | 91400
89000 |  |  |  | 676.3117 | 0 | 0.7 | 85600 | 92400
90000 |  |  |  | 671.1292 | 0 | 0.7 | 86600 | 93400
91000 |  |  |  | 665.9865 | 0 | 0.7 | 87600 | 94400
92000 |  |  |  | 660.8832 | 0 | 0.7 | 88600 | 95400
93000 |  |  |  | 655.819 | 0 | 0.7 | 89600 | 96400
94000 |  |  |  | 650.7936 | 0 | 0.7 | 90600 | 97400
95000 |  |  |  | 645.8067 | 0 | 0.7 | 91600 | 98400
96000 |  |  |  | 640.858 | 0 | 0.7 | 92600 | 99400
97000 |  |  |  | 635.9472 | 0 | 0.7 | 93600 | 100400
98000 |  |  |  | 631.0741 | 0 | 0.7 | 94600 | 101400
99000 |  |  |  | 626.2383 | 0 | 0.7 | 95600 | 102400
100000 |  |  |  | 621.4395 | 0 | 0.7 | 96600 | 103400
101000 |  |  |  | 616.6776 | 0 | 0.7 | 97600 | 104400
102000 |  |  |  | 611.9521 | 0 | 0.7 | 98600 | 105400
103000 |  |  |  | 607.2628 | 0 | 0.7 | 99600 | 106400
104000 |  |  |  | 602.6095 | 0 | 0.7 | 100600 | 107400
105000 |  |  |  | 597.9918 | 0 | 0.7 | 101600 | 108400
106000 |  |  |  | 593.4095 | 0 | 0.7 | 102600 | 109400
107000 |  |  |  | 588.8624 | 0 | 0.7 | 103600 | 110400
108000 |  |  |  | 584.35 | 0 | 0.7 | 104600 | 111400
109000 |  |  |  | 579.8723 | 0 | 0.7 | 105600 | 112400
110000 |  |  |  | 575.4288 | 0 | 0.7 | 106600 | 113400
111000 |  |  |  | 571.0194 | 0 | 0.7 | 107600 | 114400
112000 |  |  |  | 566.6438 | 0 | 0.7 | 108600 | 115400
113000 |  |  |  | 562.3018 | 0 | 0.7 | 109600 | 116400
114000 |  |  |  | 557.993 | 0 | 0.7 | 110600 | 117400
115000 |  |  |  | 553.7172 | 0 | 0.7 | 111600 | 118400
116000 |  |  |  | 549.4741 | 0 | 0.7 | 112600 | 119400
117000 |  |  |  | 545.2636 | 0 | 0.7 | 113600 | 120400
118000 |  |  |  | 541.0854 | 0 | 0.7 | 114600 | 121400
119000 |  |  |  | 536.9392 | 0 | 0.7 | 115600 | 122400
120000 |  |  |  | 532.8247 | 0 | 0.7 | 116600 | 123400
121000 |  |  |  | 528.7418 | 0 | 0.7 | 117600 | 124400
122000 |  |  |  | 524.6901 | 0 | 0.7 | 118600 | 125400
123000 |  |  |  | 520.6695 | 0 | 0.7 | 119600 | 126400
124000 |  |  |  | 516.6798 | 0 | 0.7 | 120600 | 127400
125000 |  |  |  | 512.7205 | 0 | 0.7 | 121600 | 128400
126000 |  |  |  | 508.7917 | 0 | 0.7 | 122600 | 129400

## 10-8-1994
STEADY SALT INTRUSION MODEL (TA)
Limpopo 10-8-1994
Input |  |  |  |  | Measurements
Step length | dx | 1000 | m |  | x (m) | HWS | x (m) | LWS
Sea salinity | S0 | 35 | kg/m3 |  | 1000 | 35.82 | 1000 | 32
Tidal Excursion | E0 | 7100 | m |  | 2000 | 35.1 | 2000 | 31.24
Tidal Range | H | 1 | m |  | 4000 | 35.9 | 6000 | 29.4
Fresh water salinity | Cf | 0.7 | kg/m3 |  | 6000 | 35.66 | 11000 | 21.72
[5 empty] | 8000 | 35.6 | 15000 | 18.76
Calibration parameters |  |  |  |  | 11000 | 31.1 | 18000 | 17.6
Van Den Burgh | K | 0.5 |  |  | 15000 | 26.7 | 22000 | 14.44
Dispersion at mouth | Do | 87 | m2/s |  | 18000 | 23.94 | 27000 | 12.24
Discharge | Q | 3 | m3/s |  | 22000 | 20.2 | 30500 | 9.96
Alpha 0 | α0 | 29 | 1/m |  | 27000 | 16.22 | 34000 | 7.88
[5 empty] | 30500 | 14.16 | 36500 | 7.02
Geometry |  |  |  |  | 34000 | 12.9 | 40000 | 6.26
Area at mouth | A0 | 1710 | m2 |  | 36500 | 11.28 | 44000 | 3.1
Area at x1 | A1 | 1149.8919 | m2 |  | 40000 | 9.62 | 48500 | 1.12
Convergence length | a1 | 50400 | m |  | 48500 | 5 | 50500 | 0.8
Convergence length 2 | a2 | 130000 | m |  | 50500 | 3.88 | 52500 | 0.8
Inflection point | x1 | 20000 | m |  | 52500 | 3.22 | 55500 | 0.7
Depth | h0 | 7 | m |  | 55500 | 1.58
[5 empty] | 57000 | 1.1
[5 empty] | 60000 | 1.1
Calculations |  |  |  |  | REMARKS
Beta | β | 0.50817
Alpha 1 | α1 | 21.8217 | 1/m
Beta1 | β1 | 2.5904
Salinity at x1 | S1 | 20.1212 | kg/m3
Dispersion at x1 | D1 | 65.4652
x: | Shifted x |  |  | A | D | S | xLWS | xHWS
-18000 |  |  |  | 2444.0005 | 100.2776 | 46.2684 | -21550 | -14450
-8000 |  |  |  | 2004.157 | 93.4889 | 40.3074 | -11550 | -4450
-7000 |  |  |  | 1964.7839 | 92.733 | 39.6695 | -10550 | -3450
-6000 |  |  |  | 1926.1843 | 91.9619 | 39.0241 | -9550 | -2450
-5000 |  |  |  | 1888.343 | 91.1754 | 38.3714 | -8550 | -1450
-4000 |  |  |  | 1851.2451 | 90.3731 | 37.7113 | -7550 | -450
-3000 |  |  |  | 1814.8761 | 89.5548 | 37.044 | -6550 | 550
-2000 |  |  |  | 1779.2215 | 88.72 | 36.3697 | -5550 | 1550
-1000 |  |  |  | 1744.2674 | 87.8685 | 35.6883 | -4550 | 2550
0 |  |  |  | 1710 | 87 | 35 | -3550 | 3550
1000 |  |  |  | 1676.4058 | 86.114 | 34.305 | -2550 | 4550
2000 |  |  |  | 1643.4716 | 85.2103 | 33.6034 | -1550 | 5550
3000 |  |  |  | 1611.1844 | 84.2885 | 32.8953 | -550 | 6550
4000 |  |  |  | 1579.5315 | 83.3482 | 32.181 | 450 | 7550
5000 |  |  |  | 1548.5005 | 82.3891 | 31.4606 | 1450 | 8550
6000 |  |  |  | 1518.079 | 81.4107 | 30.7344 | 2450 | 9550
7000 |  |  |  | 1488.2553 | 80.4128 | 30.0026 | 3450 | 10550
8000 |  |  |  | 1459.0174 | 79.3948 | 29.2654 | 4450 | 11550
9000 |  |  |  | 1430.354 | 78.3565 | 28.5231 | 5450 | 12550
10000 |  |  |  | 1402.2536 | 77.2973 | 27.776 | 6450 | 13550
11000 |  |  |  | 1374.7053 | 76.2169 | 27.0244 | 7450 | 14550
12000 |  |  |  | 1347.6982 | 75.1149 | 26.2686 | 8450 | 15550
13000 |  |  |  | 1321.2217 | 73.9908 | 25.5091 | 9450 | 16550
14000 |  |  |  | 1295.2654 | 72.8441 | 24.7461 | 10450 | 17550
15000 |  |  |  | 1269.8189 | 71.6745 | 23.9801 | 11450 | 18550
16000 |  |  |  | 1244.8724 | 70.4814 | 23.2115 | 12450 | 19550
17000 |  |  |  | 1220.416 | 69.2644 | 22.4408 | 13450 | 20550
18000 |  |  |  | 1196.44 | 68.0231 | 21.6685 | 14450 | 21550
19000 |  |  |  | 1172.9351 | 66.7568 | 20.8951 | 15450 | 22550
20000 |  |  |  | 1149.8919 | 65.4652 | 20.1212 | 16450 | 23550
21000 |  |  |  | 1141.0806 | 64.1557 | 19.352 | 17450 | 24550
22000 |  |  |  | 1132.3367 | 62.8361 | 18.5926 | 18450 | 25550
23000 |  |  |  | 1123.6598 | 61.5063 | 17.8433 | 19450 | 26550
24000 |  |  |  | 1115.0494 | 60.1662 | 17.1044 | 20450 | 27550
25000 |  |  |  | 1106.505 | 58.8158 | 16.3763 | 21450 | 28550
26000 |  |  |  | 1098.0261 | 57.455 | 15.6593 | 22450 | 29550
27000 |  |  |  | 1089.6122 | 56.0836 | 14.9537 | 23450 | 30550
28000 |  |  |  | 1081.2627 | 54.7017 | 14.2599 | 24450 | 31550
29000 |  |  |  | 1072.9772 | 53.309 | 13.5783 | 25450 | 32550
30000 |  |  |  | 1064.7552 | 51.9057 | 12.9091 | 26450 | 33550
31000 |  |  |  | 1056.5962 | 50.4915 | 12.2529 | 27450 | 34550
32000 |  |  |  | 1048.4997 | 49.0663 | 11.61 | 28450 | 35550
33000 |  |  |  | 1040.4653 | 47.6302 | 10.9807 | 29450 | 36550
34000 |  |  |  | 1032.4924 | 46.183 | 10.3654 | 30450 | 37550
35000 |  |  |  | 1024.5806 | 44.7246 | 9.7646 | 31450 | 38550
36000 |  |  |  | 1016.7294 | 43.2549 | 9.1787 | 32450 | 39550
37000 |  |  |  | 1008.9385 | 41.7739 | 8.608 | 33450 | 40550
38000 |  |  |  | 1001.2072 | 40.2815 | 8.053 | 34450 | 41550
39000 |  |  |  | 993.5351 | 38.7775 | 7.5142 | 35450 | 42550
40000 |  |  |  | 985.9219 | 37.2619 | 6.992 | 36450 | 43550
41000 |  |  |  | 978.3669 | 35.7346 | 6.4867 | 37450 | 44550
42000 |  |  |  | 970.8699 | 34.1956 | 5.999 | 38450 | 45550
43000 |  |  |  | 963.4303 | 32.6446 | 5.5292 | 39450 | 46550
44000 |  |  |  | 956.0478 | 31.0817 | 5.0779 | 40450 | 47550
45000 |  |  |  | 948.7218 | 29.5067 | 4.6454 | 41450 | 48550
46000 |  |  |  | 941.4519 | 27.9195 | 4.2324 | 42450 | 49550
47000 |  |  |  | 934.2377 | 26.3201 | 3.8393 | 43450 | 50550
48000 |  |  |  | 927.0789 | 24.7083 | 3.4666 | 44450 | 51550
49000 |  |  |  | 919.9748 | 23.0841 | 3.1148 | 45450 | 52550
50000 |  |  |  | 912.9253 | 21.4473 | 2.7845 | 46450 | 53550
51000 |  |  |  | 905.9297 | 19.7979 | 2.4762 | 47450 | 54550
52000 |  |  |  | 898.9877 | 18.1357 | 2.1905 | 48450 | 55550
53000 |  |  |  | 892.099 | 16.4608 | 1.9279 | 49450 | 56550
54000 |  |  |  | 885.263 | 14.7729 | 1.689 | 50450 | 57550
55000 |  |  |  | 878.4794 | 13.0719 | 1.4743 | 51450 | 58550
56000 |  |  |  | 871.7478 | 11.3578 | 1.2846 | 52450 | 59550
57000 |  |  |  | 865.0678 | 9.6305 | 1.1203 | 53450 | 60550
58000 |  |  |  | 858.4389 | 7.8899 | 0.98209 | 54450 | 61550
59000 |  |  |  | 851.8609 | 6.1358 | 0.87061 | 55450 | 62550
60000 |  |  |  | 845.3333 | 4.3681 | 0.78647 | 56450 | 63550
61000 |  |  |  | 838.8556 | 2.5868 | 0.73032 | 57450 | 64550
62000 |  |  |  | 832.4277 | 0.79178 | 0.70284 | 58450 | 65550
63000 |  |  |  | 826.0489 | 0 | 0.7 | 59450 | 66550
64000 |  |  |  | 819.7191 | 0 | 0.7 | 60450 | 67550
65000 |  |  |  | 813.4378 | 0 | 0.7 | 61450 | 68550
66000 |  |  |  | 807.2045 | 0 | 0.7 | 62450 | 69550
67000 |  |  |  | 801.0191 | 0 | 0.7 | 63450 | 70550
68000 |  |  |  | 794.8811 | 0 | 0.7 | 64450 | 71550
69000 |  |  |  | 788.79 | 0 | 0.7 | 65450 | 72550
70000 |  |  |  | 782.7457 | 0 | 0.7 | 66450 | 73550
71000 |  |  |  | 776.7477 | 0 | 0.7 | 67450 | 74550
72000 |  |  |  | 770.7956 | 0 | 0.7 | 68450 | 75550
73000 |  |  |  | 764.8892 | 0 | 0.7 | 69450 | 76550
74000 |  |  |  | 759.028 | 0 | 0.7 | 70450 | 77550
75000 |  |  |  | 753.2117 | 0 | 0.7 | 71450 | 78550
76000 |  |  |  | 747.44 | 0 | 0.7 | 72450 | 79550
77000 |  |  |  | 741.7125 | 0 | 0.7 | 73450 | 80550
78000 |  |  |  | 736.0289 | 0 | 0.7 | 74450 | 81550
79000 |  |  |  | 730.3889 | 0 | 0.7 | 75450 | 82550
80000 |  |  |  | 724.7921 | 0 | 0.7 | 76450 | 83550
81000 |  |  |  | 719.2381 | 0 | 0.7 | 77450 | 84550
82000 |  |  |  | 713.7267 | 0 | 0.7 | 78450 | 85550
83000 |  |  |  | 708.2576 | 0 | 0.7 | 79450 | 86550
84000 |  |  |  | 702.8304 | 0 | 0.7 | 80450 | 87550
85000 |  |  |  | 697.4447 | 0 | 0.7 | 81450 | 88550
86000 |  |  |  | 692.1003 | 0 | 0.7 | 82450 | 89550
87000 |  |  |  | 686.7969 | 0 | 0.7 | 83450 | 90550
88000 |  |  |  | 681.5341 | 0 | 0.7 | 84450 | 91550
89000 |  |  |  | 676.3117 | 0 | 0.7 | 85450 | 92550
90000 |  |  |  | 671.1292 | 0 | 0.7 | 86450 | 93550
91000 |  |  |  | 665.9865 | 0 | 0.7 | 87450 | 94550
92000 |  |  |  | 660.8832 | 0 | 0.7 | 88450 | 95550
93000 |  |  |  | 655.819 | 0 | 0.7 | 89450 | 96550
94000 |  |  |  | 650.7936 | 0 | 0.7 | 90450 | 97550
95000 |  |  |  | 645.8067 | 0 | 0.7 | 91450 | 98550
96000 |  |  |  | 640.858 | 0 | 0.7 | 92450 | 99550
97000 |  |  |  | 635.9472 | 0 | 0.7 | 93450 | 100550
98000 |  |  |  | 631.0741 | 0 | 0.7 | 94450 | 101550
99000 |  |  |  | 626.2383 | 0 | 0.7 | 95450 | 102550
100000 |  |  |  | 621.4395 | 0 | 0.7 | 96450 | 103550
101000 |  |  |  | 616.6776 | 0 | 0.7 | 97450 | 104550
102000 |  |  |  | 611.9521 | 0 | 0.7 | 98450 | 105550
103000 |  |  |  | 607.2628 | 0 | 0.7 | 99450 | 106550
104000 |  |  |  | 602.6095 | 0 | 0.7 | 100450 | 107550
105000 |  |  |  | 597.9918 | 0 | 0.7 | 101450 | 108550
106000 |  |  |  | 593.4095 | 0 | 0.7 | 102450 | 109550
107000 |  |  |  | 588.8624 | 0 | 0.7 | 103450 | 110550
108000 |  |  |  | 584.35 | 0 | 0.7 | 104450 | 111550
109000 |  |  |  | 579.8723 | 0 | 0.7 | 105450 | 112550
110000 |  |  |  | 575.4288 | 0 | 0.7 | 106450 | 113550
111000 |  |  |  | 571.0194 | 0 | 0.7 | 107450 | 114550
112000 |  |  |  | 566.6438 | 0 | 0.7 | 108450 | 115550
113000 |  |  |  | 562.3018 | 0 | 0.7 | 109450 | 116550
114000 |  |  |  | 557.993 | 0 | 0.7 | 110450 | 117550
115000 |  |  |  | 553.7172 | 0 | 0.7 | 111450 | 118550
116000 |  |  |  | 549.4741 | 0 | 0.7 | 112450 | 119550
117000 |  |  |  | 545.2636 | 0 | 0.7 | 113450 | 120550
118000 |  |  |  | 541.0854 | 0 | 0.7 | 114450 | 121550
119000 |  |  |  | 536.9392 | 0 | 0.7 | 115450 | 122550
120000 |  |  |  | 532.8247 | 0 | 0.7 | 116450 | 123550
121000 |  |  |  | 528.7418 | 0 | 0.7 | 117450 | 124550
122000 |  |  |  | 524.6901 | 0 | 0.7 | 118450 | 125550
123000 |  |  |  | 520.6695 | 0 | 0.7 | 119450 | 126550
124000 |  |  |  | 516.6798 | 0 | 0.7 | 120450 | 127550
125000 |  |  |  | 512.7205 | 0 | 0.7 | 121450 | 128550
126000 |  |  |  | 508.7917 | 0 | 0.7 | 122450 | 129550