## Overview
This sheet is provided as a tool to calculate salt intrusion in alluvial estuaries. It uses the analytical model as described in Salinity and Tides by H.H.G Savenije 2005
Estuary
MaeKlong
Geometry
Area at mouth | A0 | 1400 | m2
Area at x1 | A1 | 1400 | m2
Convergence length | a1 | 102000 | m
Convergence length 2 | a2 | 102000 | m
Inflection point | x1 | 0 | m
Depth | h0 | 5.2 | m
Measurements
1977-03-08
(1)
𝑆_𝑥/𝑆_0 =[1−𝐾𝑎|𝑄_𝑟 |/(𝐷_0 𝐴_0 ) (𝑒^(𝑥/𝑎)−1)]^𝐾 (1)

## 8-3-1977
STEADY SALT INTRUSION MODEL (TA)
MaeKlong 8-3-1977
Input |  |  |  |  | Measurements
Step length | dx | 1000 | m |  | x (m) | HWS | x (m) | LWS
Sea salinity | S0 | 30 | kg/m3 |  | 8000 | 25 | 8000 | 6
Tidal Excursion | E0 | 10000 | m |  | 16000 | 8 | 16000 | 2
Tidal Range | H | 1.5 | m
Fresh water salinity | Cf | 1.5 | kg/m3
Calibration parameters
Van Den Burgh | K | 0.3
Dispersion at mouth | Do | 405 | m2/s
Discharge | Q | 60 | m3/s
Alpha 0 | α0 | 6.75 | 1/m
Geometry
Area at mouth | A0 | 1400 | m2
Area at x1 | A1 | 1400 | m2
Convergence length | a1 | 102000 | m
Convergence length 2 | a2 | 102000 | m
Inflection point | x1 | 0 | m
Depth | h0 | 5.2 | m
Calculations |  |  |  |  | REMARKS
Beta | β | 3.2381
Alpha 1 | α1 | 6.75 | 1/m
Beta1 | β1 | 3.2381
Salinity at x1 | S1 | 30 | kg/m3
Dispersion at x1 | D1 | 405
x: | Shifted x |  |  | A | D | S | xLWS | xHWS
-18000 |  |  |  | 1670.1991 | 617.1584 | 117.5514 | -23000 | -13000
-8000 |  |  |  | 1514.2248 | 503.9269 | 60.55 | -13000 | -3000
-7000 |  |  |  | 1499.452 | 491.9812 | 56.0117 | -12000 | -2000
-6000 |  |  |  | 1484.8233 | 479.9178 | 51.6823 | -11000 | -1000
-5000 |  |  |  | 1470.3373 | 467.7355 | 47.5606 | -10000 | 0
-4000 |  |  |  | 1455.9927 | 455.4332 | 43.6448 | -9000 | 1000
-3000 |  |  |  | 1441.788 | 443.0097 | 39.9331 | -8000 | 2000
-2000 |  |  |  | 1427.7219 | 430.4638 | 36.4234 | -7000 | 3000
-1000 |  |  |  | 1413.793 | 417.7943 | 33.1133 | -6000 | 4000
0 |  |  |  | 1400 | 405 | 30 | -5000 | 5000
1000 |  |  |  | 1386.3416 | 392.0796 | 27.0805 | -4000 | 6000
2000 |  |  |  | 1372.8164 | 379.032 | 24.3515 | -3000 | 7000
3000 |  |  |  | 1359.4232 | 365.8557 | 21.8093 | -2000 | 8000
4000 |  |  |  | 1346.1606 | 352.5497 | 19.4499 | -1000 | 9000
5000 |  |  |  | 1333.0274 | 339.1126 | 17.2691 | 0 | 10000
6000 |  |  |  | 1320.0224 | 325.5431 | 15.2623 | 1000 | 11000
7000 |  |  |  | 1307.1442 | 311.8399 | 13.4243 | 2000 | 12000
8000 |  |  |  | 1294.3917 | 298.0017 | 11.75 | 3000 | 13000
9000 |  |  |  | 1281.7636 | 284.0272 | 10.2336 | 4000 | 14000
10000 |  |  |  | 1269.2587 | 269.9149 | 8.8692 | 5000 | 15000
11000 |  |  |  | 1256.8758 | 255.6637 | 7.6502 | 6000 | 16000
12000 |  |  |  | 1244.6137 | 241.272 | 6.5701 | 7000 | 17000
13000 |  |  |  | 1232.4712 | 226.7386 | 5.6217 | 8000 | 18000
14000 |  |  |  | 1220.4472 | 212.062 | 4.7976 | 9000 | 19000
15000 |  |  |  | 1208.5405 | 197.2407 | 4.0901 | 10000 | 20000
16000 |  |  |  | 1196.7499 | 182.2735 | 3.491 | 11000 | 21000
17000 |  |  |  | 1185.0744 | 167.1588 | 2.992 | 12000 | 22000
18000 |  |  |  | 1173.5128 | 151.8952 | 2.5843 | 13000 | 23000
19000 |  |  |  | 1162.064 | 136.4812 | 2.259 | 14000 | 24000
20000 |  |  |  | 1150.7269 | 120.9153 | 2.0069 | 15000 | 25000
21000 |  |  |  | 1139.5004 | 105.1961 | 1.8187 | 16000 | 26000
22000 |  |  |  | 1128.3834 | 89.322 | 1.6847 | 17000 | 27000
23000 |  |  |  | 1117.3748 | 73.2915 | 1.5955 | 18000 | 28000
24000 |  |  |  | 1106.4737 | 57.1031 | 1.5416 | 19000 | 29000
25000 |  |  |  | 1095.6789 | 40.7552 | 1.5135 | 20000 | 30000
26000 |  |  |  | 1084.9895 | 24.2462 | 1.5024 | 21000 | 31000
27000 |  |  |  | 1074.4043 | 7.5746 | 1.5 | 22000 | 32000
28000 |  |  |  | 1063.9224 | 0 | 1.5 | 23000 | 33000
29000 |  |  |  | 1053.5427 | 0 | 1.5 | 24000 | 34000
30000 |  |  |  | 1043.2643 | 0 | 1.5 | 25000 | 35000
31000 |  |  |  | 1033.0862 | 0 | 1.5 | 26000 | 36000
32000 |  |  |  | 1023.0074 | 0 | 1.5 | 27000 | 37000
33000 |  |  |  | 1013.0269 | 0 | 1.5 | 28000 | 38000
34000 |  |  |  | 1003.1438 | 0 | 1.5 | 29000 | 39000
35000 |  |  |  | 993.3571 | 0 | 1.5 | 30000 | 40000
36000 |  |  |  | 983.6659 | 0 | 1.5 | 31000 | 41000
37000 |  |  |  | 974.0693 | 0 | 1.5 | 32000 | 42000
38000 |  |  |  | 964.5662 | 0 | 1.5 | 33000 | 43000
39000 |  |  |  | 955.1559 | 0 | 1.5 | 34000 | 44000
40000 |  |  |  | 945.8374 | 0 | 1.5 | 35000 | 45000
41000 |  |  |  | 936.6098 | 0 | 1.5 | 36000 | 46000
42000 |  |  |  | 927.4722 | 0 | 1.5 | 37000 | 47000
43000 |  |  |  | 918.4238 | 0 | 1.5 | 38000 | 48000
44000 |  |  |  | 909.4636 | 0 | 1.5 | 39000 | 49000
45000 |  |  |  | 900.5908 | 0 | 1.5 | 40000 | 50000
46000 |  |  |  | 891.8047 | 0 | 1.5 | 41000 | 51000
47000 |  |  |  | 883.1042 | 0 | 1.5 | 42000 | 52000
48000 |  |  |  | 874.4886 | 0 | 1.5 | 43000 | 53000
49000 |  |  |  | 865.9571 | 0 | 1.5 | 44000 | 54000
50000 |  |  |  | 857.5088 | 0 | 1.5 | 45000 | 55000
51000 |  |  |  | 849.1429 | 0 | 1.5 | 46000 | 56000
52000 |  |  |  | 840.8587 | 0 | 1.5 | 47000 | 57000
53000 |  |  |  | 832.6552 | 0 | 1.5 | 48000 | 58000
54000 |  |  |  | 824.5318 | 0 | 1.5 | 49000 | 59000
55000 |  |  |  | 816.4877 | 0 | 1.5 | 50000 | 60000
56000 |  |  |  | 808.522 | 0 | 1.5 | 51000 | 61000
57000 |  |  |  | 800.6341 | 0 | 1.5 | 52000 | 62000
58000 |  |  |  | 792.8231 | 0 | 1.5 | 53000 | 63000
59000 |  |  |  | 785.0883 | 0 | 1.5 | 54000 | 64000
60000 |  |  |  | 777.4289 | 0 | 1.5 | 55000 | 65000
61000 |  |  |  | 769.8443 | 0 | 1.5 | 56000 | 66000
62000 |  |  |  | 762.3337 | 0 | 1.5 | 57000 | 67000
63000 |  |  |  | 754.8964 | 0 | 1.5 | 58000 | 68000
64000 |  |  |  | 747.5316 | 0 | 1.5 | 59000 | 69000
65000 |  |  |  | 740.2386 | 0 | 1.5 | 60000 | 70000
66000 |  |  |  | 733.0169 | 0 | 1.5 | 61000 | 71000
67000 |  |  |  | 725.8655 | 0 | 1.5 | 62000 | 72000
68000 |  |  |  | 718.784 | 0 | 1.5 | 63000 | 73000
69000 |  |  |  | 711.7715 | 0 | 1.5 | 64000 | 74000
70000 |  |  |  | 704.8274 | 0 | 1.5 | 65000 | 75000
71000 |  |  |  | 697.9511 | 0 | 1.5 | 66000 | 76000
72000 |  |  |  | 691.1419 | 0 | 1.5 | 67000 | 77000
73000 |  |  |  | 684.3991 | 0 | 1.5 | 68000 | 78000
74000 |  |  |  | 677.7221 | 0 | 1.5 | 69000 | 79000
75000 |  |  |  | 671.1102 | 0 | 1.5 | 70000 | 80000
76000 |  |  |  | 664.5629 | 0 | 1.5 | 71000 | 81000
77000 |  |  |  | 658.0794 | 0 | 1.5 | 72000 | 82000
78000 |  |  |  | 651.6591 | 0 | 1.5 | 73000 | 83000
79000 |  |  |  | 645.3015 | 0 | 1.5 | 74000 | 84000
80000 |  |  |  | 639.006 | 0 | 1.5 | 75000 | 85000
81000 |  |  |  | 632.7718 | 0 | 1.5 | 76000 | 86000
82000 |  |  |  | 626.5985 | 0 | 1.5 | 77000 | 87000
83000 |  |  |  | 620.4854 | 0 | 1.5 | 78000 | 88000
84000 |  |  |  | 614.4319 | 0 | 1.5 | 79000 | 89000
85000 |  |  |  | 608.4375 | 0 | 1.5 | 80000 | 90000
86000 |  |  |  | 602.5016 | 0 | 1.5 | 81000 | 91000
87000 |  |  |  | 596.6235 | 0 | 1.5 | 82000 | 92000
88000 |  |  |  | 590.8029 | 0 | 1.5 | 83000 | 93000
89000 |  |  |  | 585.039 | 0 | 1.5 | 84000 | 94000
90000 |  |  |  | 579.3313 | 0 | 1.5 | 85000 | 95000
91000 |  |  |  | 573.6794 | 0 | 1.5 | 86000 | 96000
92000 |  |  |  | 568.0825 | 0 | 1.5 | 87000 | 97000
93000 |  |  |  | 562.5403 | 0 | 1.5 | 88000 | 98000
94000 |  |  |  | 557.0522 | 0 | 1.5 | 89000 | 99000
95000 |  |  |  | 551.6176 | 0 | 1.5 | 90000 | 100000
96000 |  |  |  | 546.236 | 0 | 1.5 | 91000 | 101000
97000 |  |  |  | 540.9069 | 0 | 1.5 | 92000 | 102000
98000 |  |  |  | 535.6298 | 0 | 1.5 | 93000 | 103000
99000 |  |  |  | 530.4042 | 0 | 1.5 | 94000 | 104000
100000 |  |  |  | 525.2295 | 0 | 1.5 | 95000 | 105000
101000 |  |  |  | 520.1054 | 0 | 1.5 | 96000 | 106000
102000 |  |  |  | 515.0312 | 0 | 1.5 | 97000 | 107000
103000 |  |  |  | 510.0066 | 0 | 1.5 | 98000 | 108000
104000 |  |  |  | 505.0309 | 0 | 1.5 | 99000 | 109000
105000 |  |  |  | 500.1038 | 0 | 1.5 | 100000 | 110000
106000 |  |  |  | 495.2248 | 0 | 1.5 | 101000 | 111000
107000 |  |  |  | 490.3934 | 0 | 1.5 | 102000 | 112000
108000 |  |  |  | 485.6091 | 0 | 1.5 | 103000 | 113000
109000 |  |  |  | 480.8715 | 0 | 1.5 | 104000 | 114000
110000 |  |  |  | 476.1801 | 0 | 1.5 | 105000 | 115000
111000 |  |  |  | 471.5345 | 0 | 1.5 | 106000 | 116000
112000 |  |  |  | 466.9342 | 0 | 1.5 | 107000 | 117000
113000 |  |  |  | 462.3788 | 0 | 1.5 | 108000 | 118000
114000 |  |  |  | 457.8678 | 0 | 1.5 | 109000 | 119000
115000 |  |  |  | 453.4008 | 0 | 1.5 | 110000 | 120000
116000 |  |  |  | 448.9774 | 0 | 1.5 | 111000 | 121000
117000 |  |  |  | 444.5972 | 0 | 1.5 | 112000 | 122000
118000 |  |  |  | 440.2597 | 0 | 1.5 | 113000 | 123000
119000 |  |  |  | 435.9645 | 0 | 1.5 | 114000 | 124000
120000 |  |  |  | 431.7112 | 0 | 1.5 | 115000 | 125000
121000 |  |  |  | 427.4995 | 0 | 1.5 | 116000 | 126000
122000 |  |  |  | 423.3288 | 0 | 1.5 | 117000 | 127000
123000 |  |  |  | 419.1988 | 0 | 1.5 | 118000 | 128000
124000 |  |  |  | 415.109 | 0 | 1.5 | 119000 | 129000
125000 |  |  |  | 411.0592 | 0 | 1.5 | 120000 | 130000
126000 |  |  |  | 407.0489 | 0 | 1.5 | 121000 | 131000

## 9-4-1977
STEADY SALT INTRUSION MODEL (TA)
MaeKlong 9-4-1977
Input |  |  |  |  | Measurements
Step length | dx | 1000 | m |  | x (m) | HWS | x (m) | LWS
Sea salinity | S0 | 35 | kg/m3 |  | 1500 | 28.8 | 1500 | 21
Tidal Excursion | E0 | 7000 | m |  | 3000 | 28.3 | 3000 | 19.4
Tidal Range | H | 2.1 | m |  | 5000 | 28 | 5000 | 18.4
Fresh water salinity | Cf | 0 | kg/m3 |  | 7000 | 26.9 | 7000 | 15.6
[5 empty] | 8500 | 25.25 | 8500 | 15
Calibration parameters |  |  |  |  | 9500 | 24.6 | 9500 | 11.5
Van Den Burgh | K | 0.3 |  |  | 11000 | 24 | 11000 | 10.2
Dispersion at mouth | Do | 360 | m2/s |  | 12000 | 21 | 12000 | 6
Discharge | Q | 36 | m3/s |  | 14000 | 15.2 | 14000 | 4.8
Alpha 0 | α0 | 10 | 1/m |  | 15000 | 13.8 | 15000 | 2.4
[5 empty] | 16000 | 13
Geometry |  |  |  |  | 18000 | 10.8
Area at mouth | A0 | 1400 | m2 |  | 20000 | 8.7
Area at x1 | A1 | 1400 | m2 |  | 21500 | 6.3
Convergence length | a1 | 102000 | m |  | 23000 | 4.8
Convergence length 2 | a2 | 102000 | m |  | 24500 | 3.2
Inflection point | x1 | 0 | m |  | 25500 | 2.3
Depth | h0 | 5.2 | m |  | 27500 | 2
Calculations |  |  |  |  | REMARKS
Beta | β | 2.1857
Alpha 1 | α1 | 10 | 1/m
Beta1 | β1 | 2.1857
Salinity at x1 | S1 | 35 | kg/m3
Dispersion at x1 | D1 | 360
x: | Shifted x |  |  | A | D | S | xLWS | xHWS
-18000 |  |  |  | 1670.1991 | 487.295 | 96.021 | -21500 | -14500
-8000 |  |  |  | 1514.2248 | 419.3562 | 58.2107 | -11500 | -4500
-7000 |  |  |  | 1499.452 | 412.1887 | 54.96 | -10500 | -3500
-6000 |  |  |  | 1484.8233 | 404.9507 | 51.8084 | -9500 | -2500
-5000 |  |  |  | 1470.3373 | 397.6413 | 48.7564 | -8500 | -1500
-4000 |  |  |  | 1455.9927 | 390.2599 | 45.8043 | -7500 | -500
-3000 |  |  |  | 1441.788 | 382.8058 | 42.9525 | -6500 | 500
-2000 |  |  |  | 1427.7219 | 375.2783 | 40.2011 | -5500 | 1500
-1000 |  |  |  | 1413.793 | 367.6766 | 37.5503 | -4500 | 2500
0 |  |  |  | 1400 | 360 | 35 | -3500 | 3500
1000 |  |  |  | 1386.3416 | 352.2478 | 32.5502 | -2500 | 4500
2000 |  |  |  | 1372.8164 | 344.4192 | 30.2007 | -1500 | 5500
3000 |  |  |  | 1359.4232 | 336.5134 | 27.9512 | -500 | 6500
4000 |  |  |  | 1346.1606 | 328.5298 | 25.8013 | 500 | 7500
5000 |  |  |  | 1333.0274 | 320.4676 | 23.7505 | 1500 | 8500
6000 |  |  |  | 1320.0224 | 312.3259 | 21.7981 | 2500 | 9500
7000 |  |  |  | 1307.1442 | 304.1039 | 19.9434 | 3500 | 10500
8000 |  |  |  | 1294.3917 | 295.801 | 18.1855 | 4500 | 11500
9000 |  |  |  | 1281.7636 | 287.4163 | 16.5233 | 5500 | 12500
10000 |  |  |  | 1269.2587 | 278.949 | 14.9558 | 6500 | 13500
11000 |  |  |  | 1256.8758 | 270.3982 | 13.4815 | 7500 | 14500
12000 |  |  |  | 1244.6137 | 261.7632 | 12.0992 | 8500 | 15500
13000 |  |  |  | 1232.4712 | 253.0432 | 10.8071 | 9500 | 16500
14000 |  |  |  | 1220.4472 | 244.2372 | 9.6036 | 10500 | 17500
15000 |  |  |  | 1208.5405 | 235.3444 | 8.4867 | 11500 | 18500
16000 |  |  |  | 1196.7499 | 226.3641 | 7.4545 | 12500 | 19500
17000 |  |  |  | 1185.0744 | 217.2953 | 6.5047 | 13500 | 20500
18000 |  |  |  | 1173.5128 | 208.1371 | 5.635 | 14500 | 21500
19000 |  |  |  | 1162.064 | 198.8887 | 4.8428 | 15500 | 22500
20000 |  |  |  | 1150.7269 | 189.5492 | 4.1254 | 16500 | 23500
21000 |  |  |  | 1139.5004 | 180.1176 | 3.48 | 17500 | 24500
22000 |  |  |  | 1128.3834 | 170.5932 | 2.9036 | 18500 | 25500
23000 |  |  |  | 1117.3748 | 160.9749 | 2.3929 | 19500 | 26500
24000 |  |  |  | 1106.4737 | 151.2619 | 1.9446 | 20500 | 27500
25000 |  |  |  | 1095.6789 | 141.4531 | 1.5551 | 21500 | 28500
26000 |  |  |  | 1084.9895 | 131.5477 | 1.2209 | 22500 | 29500
27000 |  |  |  | 1074.4043 | 121.5448 | 0.93795 | 23500 | 30500
28000 |  |  |  | 1063.9224 | 111.4433 | 0.70238 | 24500 | 31500
29000 |  |  |  | 1053.5427 | 101.2422 | 0.51003 | 25500 | 32500
30000 |  |  |  | 1043.2643 | 90.9407 | 0.35666 | 26500 | 33500
31000 |  |  |  | 1033.0862 | 80.5376 | 0.2379 | 27500 | 34500
32000 |  |  |  | 1023.0074 | 70.0321 | 0.1493 | 28500 | 35500
33000 |  |  |  | 1013.0269 | 59.4231 | 0.086346 | 29500 | 36500
34000 |  |  |  | 1003.1438 | 48.7095 | 0.044508 | 30500 | 37500
35000 |  |  |  | 993.3571 | 37.8904 | 0.019267 | 31500 | 38500
36000 |  |  |  | 983.6659 | 26.9647 | 0.0061998 | 32500 | 39500
37000 |  |  |  | 974.0693 | 15.9314 | 0.0010729 | 33500 | 40500
38000 |  |  |  | 964.5662 | 4.7894 | 1.9528e-05 | 34500 | 41500
39000 |  |  |  | 955.1559 | 0 | 0 | 35500 | 42500
40000 |  |  |  | 945.8374 | 0 | 0 | 36500 | 43500
41000 |  |  |  | 936.6098 | 0 | 0 | 37500 | 44500
42000 |  |  |  | 927.4722 | 0 | 0 | 38500 | 45500
43000 |  |  |  | 918.4238 | 0 | 0 | 39500 | 46500
44000 |  |  |  | 909.4636 | 0 | 0 | 40500 | 47500
45000 |  |  |  | 900.5908 | 0 | 0 | 41500 | 48500
46000 |  |  |  | 891.8047 | 0 | 0 | 42500 | 49500
47000 |  |  |  | 883.1042 | 0 | 0 | 43500 | 50500
48000 |  |  |  | 874.4886 | 0 | 0 | 44500 | 51500
49000 |  |  |  | 865.9571 | 0 | 0 | 45500 | 52500
50000 |  |  |  | 857.5088 | 0 | 0 | 46500 | 53500
51000 |  |  |  | 849.1429 | 0 | 0 | 47500 | 54500
52000 |  |  |  | 840.8587 | 0 | 0 | 48500 | 55500
53000 |  |  |  | 832.6552 | 0 | 0 | 49500 | 56500
54000 |  |  |  | 824.5318 | 0 | 0 | 50500 | 57500
55000 |  |  |  | 816.4877 | 0 | 0 | 51500 | 58500
56000 |  |  |  | 808.522 | 0 | 0 | 52500 | 59500
57000 |  |  |  | 800.6341 | 0 | 0 | 53500 | 60500
58000 |  |  |  | 792.8231 | 0 | 0 | 54500 | 61500
59000 |  |  |  | 785.0883 | 0 | 0 | 55500 | 62500
60000 |  |  |  | 777.4289 | 0 | 0 | 56500 | 63500
61000 |  |  |  | 769.8443 | 0 | 0 | 57500 | 64500
62000 |  |  |  | 762.3337 | 0 | 0 | 58500 | 65500
63000 |  |  |  | 754.8964 | 0 | 0 | 59500 | 66500
64000 |  |  |  | 747.5316 | 0 | 0 | 60500 | 67500
65000 |  |  |  | 740.2386 | 0 | 0 | 61500 | 68500
66000 |  |  |  | 733.0169 | 0 | 0 | 62500 | 69500
67000 |  |  |  | 725.8655 | 0 | 0 | 63500 | 70500
68000 |  |  |  | 718.784 | 0 | 0 | 64500 | 71500
69000 |  |  |  | 711.7715 | 0 | 0 | 65500 | 72500
70000 |  |  |  | 704.8274 | 0 | 0 | 66500 | 73500
71000 |  |  |  | 697.9511 | 0 | 0 | 67500 | 74500
72000 |  |  |  | 691.1419 | 0 | 0 | 68500 | 75500
73000 |  |  |  | 684.3991 | 0 | 0 | 69500 | 76500
74000 |  |  |  | 677.7221 | 0 | 0 | 70500 | 77500
75000 |  |  |  | 671.1102 | 0 | 0 | 71500 | 78500
76000 |  |  |  | 664.5629 | 0 | 0 | 72500 | 79500
77000 |  |  |  | 658.0794 | 0 | 0 | 73500 | 80500
78000 |  |  |  | 651.6591 | 0 | 0 | 74500 | 81500
79000 |  |  |  | 645.3015 | 0 | 0 | 75500 | 82500
80000 |  |  |  | 639.006 | 0 | 0 | 76500 | 83500
81000 |  |  |  | 632.7718 | 0 | 0 | 77500 | 84500
82000 |  |  |  | 626.5985 | 0 | 0 | 78500 | 85500
83000 |  |  |  | 620.4854 | 0 | 0 | 79500 | 86500
84000 |  |  |  | 614.4319 | 0 | 0 | 80500 | 87500
85000 |  |  |  | 608.4375 | 0 | 0 | 81500 | 88500
86000 |  |  |  | 602.5016 | 0 | 0 | 82500 | 89500
87000 |  |  |  | 596.6235 | 0 | 0 | 83500 | 90500
88000 |  |  |  | 590.8029 | 0 | 0 | 84500 | 91500
89000 |  |  |  | 585.039 | 0 | 0 | 85500 | 92500
90000 |  |  |  | 579.3313 | 0 | 0 | 86500 | 93500
91000 |  |  |  | 573.6794 | 0 | 0 | 87500 | 94500
92000 |  |  |  | 568.0825 | 0 | 0 | 88500 | 95500
93000 |  |  |  | 562.5403 | 0 | 0 | 89500 | 96500
94000 |  |  |  | 557.0522 | 0 | 0 | 90500 | 97500
95000 |  |  |  | 551.6176 | 0 | 0 | 91500 | 98500
96000 |  |  |  | 546.236 | 0 | 0 | 92500 | 99500
97000 |  |  |  | 540.9069 | 0 | 0 | 93500 | 100500
98000 |  |  |  | 535.6298 | 0 | 0 | 94500 | 101500
99000 |  |  |  | 530.4042 | 0 | 0 | 95500 | 102500
100000 |  |  |  | 525.2295 | 0 | 0 | 96500 | 103500
101000 |  |  |  | 520.1054 | 0 | 0 | 97500 | 104500
102000 |  |  |  | 515.0312 | 0 | 0 | 98500 | 105500
103000 |  |  |  | 510.0066 | 0 | 0 | 99500 | 106500
104000 |  |  |  | 505.0309 | 0 | 0 | 100500 | 107500
105000 |  |  |  | 500.1038 | 0 | 0 | 101500 | 108500
106000 |  |  |  | 495.2248 | 0 | 0 | 102500 | 109500
107000 |  |  |  | 490.3934 | 0 | 0 | 103500 | 110500
108000 |  |  |  | 485.6091 | 0 | 0 | 104500 | 111500
109000 |  |  |  | 480.8715 | 0 | 0 | 105500 | 112500
110000 |  |  |  | 476.1801 | 0 | 0 | 106500 | 113500
111000 |  |  |  | 471.5345 | 0 | 0 | 107500 | 114500
112000 |  |  |  | 466.9342 | 0 | 0 | 108500 | 115500
113000 |  |  |  | 462.3788 | 0 | 0 | 109500 | 116500
114000 |  |  |  | 457.8678 | 0 | 0 | 110500 | 117500
115000 |  |  |  | 453.4008 | 0 | 0 | 111500 | 118500
116000 |  |  |  | 448.9774 | 0 | 0 | 112500 | 119500
117000 |  |  |  | 444.5972 | 0 | 0 | 113500 | 120500
118000 |  |  |  | 440.2597 | 0 | 0 | 114500 | 121500
119000 |  |  |  | 435.9645 | 0 | 0 | 115500 | 122500
120000 |  |  |  | 431.7112 | 0 | 0 | 116500 | 123500
121000 |  |  |  | 427.4995 | 0 | 0 | 117500 | 124500
122000 |  |  |  | 423.3288 | 0 | 0 | 118500 | 125500
123000 |  |  |  | 419.1988 | 0 | 0 | 119500 | 126500
124000 |  |  |  | 415.109 | 0 | 0 | 120500 | 127500
125000 |  |  |  | 411.0592 | 0 | 0 | 121500 | 128500
126000 |  |  |  | 407.0489 | 0 | 0 | 122500 | 129500