## Overview
This sheet is provided as a tool to calculate salt intrusion in alluvial estuaries. It uses the analytical model as described in Salinity and Tides by H.H.G Savenije 2005
Estuary
Maputo
Geometry
Area at mouth | A0 | 40000 | m2
Area at x1 | A1 | 5413.4113 | m2
Convergence length | a1 | 4000 | m
Convergence length 2 | a2 | 16000 | m
Inflection point | x1 | 8000 | m
Depth | h0 | 3.6 | m
Measurements
1984-05-29
1984-05-17
1984-04-19
1984-04-28
1984-07-15
(1)
𝑆_𝑥/𝑆_0 =[1−𝐾𝑎|𝑄_𝑟 |/(𝐷_0 𝐴_0 ) (𝑒^(𝑥/𝑎)−1)]^𝐾 (1)

## 29-5-1984
STEADY SALT INTRUSION MODEL (TA)
Maputo 29-5-1984
Input |  |  |  |  | Measurements
Step length | dx | 1000 | m |  | x (m) | HWS | x (m) | LWS
Sea salinity | S0 | 30 | kg/m3 |  | 3000 | 21.5 | 3000 | 30
Tidal Excursion | E0 | 12000 | m |  | 5000 | 16.5 | 5000 | 30
Tidal Range | H | 3 | m |  | 8000 | 11 | 8000 | 29
Fresh water salinity | Cf | 0 | kg/m3 |  | 10000 | 7.5 | 10000 | 28
[5 empty] | 13000 | 3 | 13000 | 24
Calibration parameters |  |  |  |  | 17000 | 0.5 | 17000 | 17
Van Den Burgh | K | 0.4 |  |  | 20000 | 0.2 | 20000 | 12.5
Dispersion at mouth | Do | 115 | m2/s |  |  |  | 23000 | 5
Discharge | Q | 50 | m3/s |  |  |  | 26000 | 2
Alpha 0 | α0 | 2.3 | 1/m
Geometry
Area at mouth | A0 | 40000 | m2
Area at x1 | A1 | 5413.4113 | m2
Convergence length | a1 | 4000 | m
Convergence length 2 | a2 | 16000 | m
Inflection point | x1 | 8000 | m
Depth | h0 | 3.6 | m
Calculations |  |  |  |  | REMARKS
Beta | β | 0.017391 |  |  | Data from original report; discharge is measured!
Alpha 1 | α1 | 2.0444 | 1/m
Beta1 | β1 | 0.57828
Salinity at x1 | S1 | 22.3479 | kg/m3
Dispersion at x1 | D1 | 102.2219
x: | Shifted x |  |  | A | D | S | xLWS | xHWS
-18000 |  |  |  | 3600685.252 | 116.9778 | 31.3065 | -24000 | -12000
-8000 |  |  |  | 295562.244 | 116.7293 | 31.1406 | -14000 | -2000
-7000 |  |  |  | 230184.107 | 116.6525 | 31.0893 | -13000 | -1000
-6000 |  |  |  | 179267.5628 | 116.5537 | 31.0236 | -12000 | 0
-5000 |  |  |  | 139613.7183 | 116.427 | 30.9393 | -11000 | 1000
-4000 |  |  |  | 108731.2731 | 116.2642 | 30.8313 | -10000 | 2000
-3000 |  |  |  | 84680.0007 | 116.0553 | 30.693 | -9000 | 3000
-2000 |  |  |  | 65948.8508 | 115.7869 | 30.5159 | -8000 | 4000
-1000 |  |  |  | 51361.0167 | 115.4424 | 30.2894 | -7000 | 5000
0 |  |  |  | 40000 | 115 | 30 | -6000 | 6000
1000 |  |  |  | 31152.0313 | 114.4319 | 29.6309 | -5000 | 7000
2000 |  |  |  | 24261.2264 | 113.7026 | 29.161 | -4000 | 8000
3000 |  |  |  | 18894.6621 | 112.766 | 28.5642 | -3000 | 9000
4000 |  |  |  | 14715.1776 | 111.5634 | 27.8087 | -2000 | 10000
5000 |  |  |  | 11460.1919 | 110.0193 | 26.8565 | -1000 | 11000
6000 |  |  |  | 8925.2064 | 108.0366 | 25.6628 | 0 | 12000
7000 |  |  |  | 6950.9577 | 105.4908 | 24.1776 | 1000 | 13000
8000 |  |  |  | 5413.4113 | 102.2219 | 22.3479 | 2000 | 14000
9000 |  |  |  | 5085.4293 | 98.4095 | 20.3221 | 3000 | 15000
10000 |  |  |  | 4777.3187 | 94.3512 | 18.2913 | 4000 | 16000
11000 |  |  |  | 4487.8756 | 90.0311 | 16.2689 | 5000 | 17000
12000 |  |  |  | 4215.969 | 85.4324 | 14.2703 | 6000 | 18000
13000 |  |  |  | 3960.5363 | 80.5372 | 12.3131 | 7000 | 19000
14000 |  |  |  | 3720.5796 | 75.3262 | 10.417 | 8000 | 20000
15000 |  |  |  | 3495.161 | 69.7792 | 8.6038 | 9000 | 21000
16000 |  |  |  | 3283.3999 | 63.8744 | 6.8975 | 10000 | 22000
17000 |  |  |  | 3084.4688 | 57.5888 | 5.3238 | 11000 | 23000
18000 |  |  |  | 2897.5903 | 50.8977 | 3.9095 | 12000 | 24000
19000 |  |  |  | 2722.0342 | 43.7752 | 2.6819 | 13000 | 25000
20000 |  |  |  | 2557.1144 | 36.1933 | 1.667 | 14000 | 26000
21000 |  |  |  | 2402.1867 | 28.1224 | 0.88717 | 15000 | 27000
22000 |  |  |  | 2256.6456 | 19.5309 | 0.3566 | 16000 | 28000
23000 |  |  |  | 2119.9223 | 10.3854 | 0.073525 | 17000 | 29000
24000 |  |  |  | 1991.4827 | 0.65004 | 7.2066e-05 | 18000 | 30000
25000 |  |  |  | 1870.8249 | 0 | 0 | 19000 | 31000
26000 |  |  |  | 1757.4773 | 0 | 0 | 20000 | 32000
27000 |  |  |  | 1650.9972 | 0 | 0 | 21000 | 33000
28000 |  |  |  | 1550.9683 | 0 | 0 | 22000 | 34000
29000 |  |  |  | 1456.9999 | 0 | 0 | 23000 | 35000
30000 |  |  |  | 1368.7247 | 0 | 0 | 24000 | 36000
31000 |  |  |  | 1285.7979 | 0 | 0 | 25000 | 37000
32000 |  |  |  | 1207.8953 | 0 | 0 | 26000 | 38000
33000 |  |  |  | 1134.7127 | 0 | 0 | 27000 | 39000
34000 |  |  |  | 1065.9639 | 0 | 0 | 28000 | 40000
35000 |  |  |  | 1001.3804 | 0 | 0 | 29000 | 41000
36000 |  |  |  | 940.7098 | 0 | 0 | 30000 | 42000
37000 |  |  |  | 883.7151 | 0 | 0 | 31000 | 43000
38000 |  |  |  | 830.1735 | 0 | 0 | 32000 | 44000
39000 |  |  |  | 779.8758 | 0 | 0 | 33000 | 45000
40000 |  |  |  | 732.6256 | 0 | 0 | 34000 | 46000
41000 |  |  |  | 688.238 | 0 | 0 | 35000 | 47000
42000 |  |  |  | 646.5398 | 0 | 0 | 36000 | 48000
43000 |  |  |  | 607.3679 | 0 | 0 | 37000 | 49000
44000 |  |  |  | 570.5694 | 0 | 0 | 38000 | 50000
45000 |  |  |  | 536.0003 | 0 | 0 | 39000 | 51000
46000 |  |  |  | 503.5257 | 0 | 0 | 40000 | 52000
47000 |  |  |  | 473.0186 | 0 | 0 | 41000 | 53000
48000 |  |  |  | 444.3599 | 0 | 0 | 42000 | 54000
49000 |  |  |  | 417.4375 | 0 | 0 | 43000 | 55000
50000 |  |  |  | 392.1462 | 0 | 0 | 44000 | 56000
51000 |  |  |  | 368.3873 | 0 | 0 | 45000 | 57000
52000 |  |  |  | 346.0678 | 0 | 0 | 46000 | 58000
53000 |  |  |  | 325.1006 | 0 | 0 | 47000 | 59000
54000 |  |  |  | 305.4038 | 0 | 0 | 48000 | 60000
55000 |  |  |  | 286.9003 | 0 | 0 | 49000 | 61000
56000 |  |  |  | 269.5179 | 0 | 0 | 50000 | 62000
57000 |  |  |  | 253.1886 | 0 | 0 | 51000 | 63000
58000 |  |  |  | 237.8487 | 0 | 0 | 52000 | 64000
59000 |  |  |  | 223.4382 | 0 | 0 | 53000 | 65000
60000 |  |  |  | 209.9007 | 0 | 0 | 54000 | 66000
61000 |  |  |  | 197.1835 | 0 | 0 | 55000 | 67000
62000 |  |  |  | 185.2367 | 0 | 0 | 56000 | 68000
63000 |  |  |  | 174.0138 | 0 | 0 | 57000 | 69000
64000 |  |  |  | 163.4709 | 0 | 0 | 58000 | 70000
65000 |  |  |  | 153.5667 | 0 | 0 | 59000 | 71000
66000 |  |  |  | 144.2625 | 0 | 0 | 60000 | 72000
67000 |  |  |  | 135.5221 | 0 | 0 | 61000 | 73000
68000 |  |  |  | 127.3112 | 0 | 0 | 62000 | 74000
69000 |  |  |  | 119.5978 | 0 | 0 | 63000 | 75000
70000 |  |  |  | 112.3518 | 0 | 0 | 64000 | 76000
71000 |  |  |  | 105.5447 | 0 | 0 | 65000 | 77000
72000 |  |  |  | 99.1501 | 0 | 0 | 66000 | 78000
73000 |  |  |  | 93.1429 | 0 | 0 | 67000 | 79000
74000 |  |  |  | 87.4996 | 0 | 0 | 68000 | 80000
75000 |  |  |  | 82.1983 | 0 | 0 | 69000 | 81000
76000 |  |  |  | 77.2182 | 0 | 0 | 70000 | 82000
77000 |  |  |  | 72.5398 | 0 | 0 | 71000 | 83000
78000 |  |  |  | 68.1448 | 0 | 0 | 72000 | 84000
79000 |  |  |  | 64.0161 | 0 | 0 | 73000 | 85000
80000 |  |  |  | 60.1376 | 0 | 0 | 74000 | 86000
81000 |  |  |  | 56.494 | 0 | 0 | 75000 | 87000
82000 |  |  |  | 53.0712 | 0 | 0 | 76000 | 88000
83000 |  |  |  | 49.8558 | 0 | 0 | 77000 | 89000
84000 |  |  |  | 46.8352 | 0 | 0 | 78000 | 90000
85000 |  |  |  | 43.9976 | 0 | 0 | 79000 | 91000
86000 |  |  |  | 41.3319 | 0 | 0 | 80000 | 92000
87000 |  |  |  | 38.8277 | 0 | 0 | 81000 | 93000
88000 |  |  |  | 36.4753 | 0 | 0 | 82000 | 94000
89000 |  |  |  | 34.2654 | 0 | 0 | 83000 | 95000
90000 |  |  |  | 32.1893 | 0 | 0 | 84000 | 96000
91000 |  |  |  | 30.2391 | 0 | 0 | 85000 | 97000
92000 |  |  |  | 28.407 | 0 | 0 | 86000 | 98000
93000 |  |  |  | 26.6859 | 0 | 0 | 87000 | 99000
94000 |  |  |  | 25.0691 | 0 | 0 | 88000 | 100000
95000 |  |  |  | 23.5502 | 0 | 0 | 89000 | 101000
96000 |  |  |  | 22.1234 | 0 | 0 | 90000 | 102000
97000 |  |  |  | 20.783 | 0 | 0 | 91000 | 103000
98000 |  |  |  | 19.5238 | 0 | 0 | 92000 | 104000
99000 |  |  |  | 18.3409 | 0 | 0 | 93000 | 105000
100000 |  |  |  | 17.2297 | 0 | 0 | 94000 | 106000
101000 |  |  |  | 16.1858 | 0 | 0 | 95000 | 107000
102000 |  |  |  | 15.2052 | 0 | 0 | 96000 | 108000
103000 |  |  |  | 14.2839 | 0 | 0 | 97000 | 109000
104000 |  |  |  | 13.4185 | 0 | 0 | 98000 | 110000
105000 |  |  |  | 12.6055 | 0 | 0 | 99000 | 111000
106000 |  |  |  | 11.8418 | 0 | 0 | 100000 | 112000
107000 |  |  |  | 11.1243 | 0 | 0 | 101000 | 113000
108000 |  |  |  | 10.4503 | 0 | 0 | 102000 | 114000
109000 |  |  |  | 9.8172 | 0 | 0 | 103000 | 115000
110000 |  |  |  | 9.2224 | 0 | 0 | 104000 | 116000
111000 |  |  |  | 8.6636 | 0 | 0 | 105000 | 117000
112000 |  |  |  | 8.1387 | 0 | 0 | 106000 | 118000
113000 |  |  |  | 7.6456 | 0 | 0 | 107000 | 119000
114000 |  |  |  | 7.1824 | 0 | 0 | 108000 | 120000
115000 |  |  |  | 6.7472 | 0 | 0 | 109000 | 121000
116000 |  |  |  | 6.3385 | 0 | 0 | 110000 | 122000
117000 |  |  |  | 5.9544 | 0 | 0 | 111000 | 123000
118000 |  |  |  | 5.5937 | 0 | 0 | 112000 | 124000
119000 |  |  |  | 5.2548 | 0 | 0 | 113000 | 125000
120000 |  |  |  | 4.9364 | 0 | 0 | 114000 | 126000
121000 |  |  |  | 4.6373 | 0 | 0 | 115000 | 127000
122000 |  |  |  | 4.3564 | 0 | 0 | 116000 | 128000
123000 |  |  |  | 4.0924 | 0 | 0 | 117000 | 129000
124000 |  |  |  | 3.8445 | 0 | 0 | 118000 | 130000
125000 |  |  |  | 3.6115 | 0 | 0 | 119000 | 131000
126000 |  |  |  | 3.3927 | 0 | 0 | 120000 | 132000

## 17-5-1984
STEADY SALT INTRUSION MODEL (TA)
Maputo 17-5-1984
Input |  |  |  |  | Measurements
Step length | dx | 1000 | m |  | x (m) | HWS | x (m) | LWS
Sea salinity | S0 | 29 | kg/m3 |  | 8000 | 28.6 | 4800 | 13
Tidal Excursion | E0 | 14000 | m |  | 9800 | 27.4 | 5000 | 5.8
Tidal Range | H | 3.4 | m |  | 13200 | 24 | 8000 | 4
Fresh water salinity | Cf | 0 | kg/m3 |  | 17000 | 13.4 | 9800 | 2
[5 empty] | 19800 | 6.8 | 13200 | 1.6
Calibration parameters |  |  |  |  | 22800 | 2.8
Van Den Burgh | K | 0.4 |  |  | 25800 | 1.4
Dispersion at mouth | Do | 80 | m2/s |  | 27500 | 1
Discharge | Q | 50 | m3/s |  | 30200 | 0.4
Alpha 0 | α0 | 1.6 | 1/m
Geometry
Area at mouth | A0 | 40000 | m2
Area at x1 | A1 | 5413.4113 | m2
Convergence length | a1 | 4000 | m
Convergence length 2 | a2 | 16000 | m
Inflection point | x1 | 8000 | m
Depth | h0 | 3.6 | m
Calculations |  |  |  |  | REMARKS
Beta | β | 0.025 |  |  | Data from original report; discharge is measured!
Alpha 1 | α1 | 1.3444 | 1/m
Beta1 | β1 | 0.87936
Salinity at x1 | S1 | 18.7694 | kg/m3
Dispersion at x1 | D1 | 67.2219
x: | Shifted x |  |  | A | D | S | xLWS | xHWS
-18000 |  |  |  | 3600685.252 | 81.9778 | 30.8257 | -25000 | -11000
-8000 |  |  |  | 295562.244 | 81.7293 | 30.5927 | -15000 | -1000
-7000 |  |  |  | 230184.107 | 81.6525 | 30.5208 | -14000 | 0
-6000 |  |  |  | 179267.5628 | 81.5537 | 30.4287 | -13000 | 1000
-5000 |  |  |  | 139613.7183 | 81.427 | 30.3106 | -12000 | 2000
-4000 |  |  |  | 108731.2731 | 81.2642 | 30.1593 | -11000 | 3000
-3000 |  |  |  | 84680.0007 | 81.0553 | 29.9658 | -10000 | 4000
-2000 |  |  |  | 65948.8508 | 80.7869 | 29.7184 | -9000 | 5000
-1000 |  |  |  | 51361.0167 | 80.4424 | 29.4026 | -8000 | 6000
0 |  |  |  | 40000 | 80 | 29 | -7000 | 7000
1000 |  |  |  | 31152.0313 | 79.4319 | 28.4879 | -6000 | 8000
2000 |  |  |  | 24261.2264 | 78.7026 | 27.8385 | -5000 | 9000
3000 |  |  |  | 18894.6621 | 77.766 | 27.0176 | -4000 | 10000
4000 |  |  |  | 14715.1776 | 76.5634 | 25.9852 | -3000 | 11000
5000 |  |  |  | 11460.1919 | 75.0193 | 24.6948 | -2000 | 12000
6000 |  |  |  | 8925.2064 | 73.0366 | 23.0954 | -1000 | 13000
7000 |  |  |  | 6950.9577 | 70.4908 | 21.1351 | 0 | 14000
8000 |  |  |  | 5413.4113 | 67.2219 | 18.7694 | 1000 | 15000
9000 |  |  |  | 5085.4293 | 63.4095 | 16.2203 | 2000 | 16000
10000 |  |  |  | 4777.3187 | 59.3512 | 13.7482 | 3000 | 17000
11000 |  |  |  | 4487.8756 | 55.0311 | 11.3813 | 4000 | 18000
12000 |  |  |  | 4215.969 | 50.4324 | 9.1506 | 5000 | 19000
13000 |  |  |  | 3960.5363 | 45.5372 | 7.0891 | 6000 | 20000
14000 |  |  |  | 3720.5796 | 40.3262 | 5.2317 | 7000 | 21000
15000 |  |  |  | 3495.161 | 34.7792 | 3.6139 | 8000 | 22000
16000 |  |  |  | 3283.3999 | 28.8744 | 2.2696 | 9000 | 23000
17000 |  |  |  | 3084.4688 | 22.5888 | 1.2286 | 10000 | 24000
18000 |  |  |  | 2897.5903 | 15.8977 | 0.51052 | 11000 | 25000
19000 |  |  |  | 2722.0342 | 8.7752 | 0.11556 | 12000 | 26000
20000 |  |  |  | 2557.1144 | 1.1933 | 0.00078801 | 13000 | 27000
21000 |  |  |  | 2402.1867 | 0 | 0 | 14000 | 28000
22000 |  |  |  | 2256.6456 | 0 | 0 | 15000 | 29000
23000 |  |  |  | 2119.9223 | 0 | 0 | 16000 | 30000
24000 |  |  |  | 1991.4827 | 0 | 0 | 17000 | 31000
25000 |  |  |  | 1870.8249 | 0 | 0 | 18000 | 32000
26000 |  |  |  | 1757.4773 | 0 | 0 | 19000 | 33000
27000 |  |  |  | 1650.9972 | 0 | 0 | 20000 | 34000
28000 |  |  |  | 1550.9683 | 0 | 0 | 21000 | 35000
29000 |  |  |  | 1456.9999 | 0 | 0 | 22000 | 36000
30000 |  |  |  | 1368.7247 | 0 | 0 | 23000 | 37000
31000 |  |  |  | 1285.7979 | 0 | 0 | 24000 | 38000
32000 |  |  |  | 1207.8953 | 0 | 0 | 25000 | 39000
33000 |  |  |  | 1134.7127 | 0 | 0 | 26000 | 40000
34000 |  |  |  | 1065.9639 | 0 | 0 | 27000 | 41000
35000 |  |  |  | 1001.3804 | 0 | 0 | 28000 | 42000
36000 |  |  |  | 940.7098 | 0 | 0 | 29000 | 43000
37000 |  |  |  | 883.7151 | 0 | 0 | 30000 | 44000
38000 |  |  |  | 830.1735 | 0 | 0 | 31000 | 45000
39000 |  |  |  | 779.8758 | 0 | 0 | 32000 | 46000
40000 |  |  |  | 732.6256 | 0 | 0 | 33000 | 47000
41000 |  |  |  | 688.238 | 0 | 0 | 34000 | 48000
42000 |  |  |  | 646.5398 | 0 | 0 | 35000 | 49000
43000 |  |  |  | 607.3679 | 0 | 0 | 36000 | 50000
44000 |  |  |  | 570.5694 | 0 | 0 | 37000 | 51000
45000 |  |  |  | 536.0003 | 0 | 0 | 38000 | 52000
46000 |  |  |  | 503.5257 | 0 | 0 | 39000 | 53000
47000 |  |  |  | 473.0186 | 0 | 0 | 40000 | 54000
48000 |  |  |  | 444.3599 | 0 | 0 | 41000 | 55000
49000 |  |  |  | 417.4375 | 0 | 0 | 42000 | 56000
50000 |  |  |  | 392.1462 | 0 | 0 | 43000 | 57000
51000 |  |  |  | 368.3873 | 0 | 0 | 44000 | 58000
52000 |  |  |  | 346.0678 | 0 | 0 | 45000 | 59000
53000 |  |  |  | 325.1006 | 0 | 0 | 46000 | 60000
54000 |  |  |  | 305.4038 | 0 | 0 | 47000 | 61000
55000 |  |  |  | 286.9003 | 0 | 0 | 48000 | 62000
56000 |  |  |  | 269.5179 | 0 | 0 | 49000 | 63000
57000 |  |  |  | 253.1886 | 0 | 0 | 50000 | 64000
58000 |  |  |  | 237.8487 | 0 | 0 | 51000 | 65000
59000 |  |  |  | 223.4382 | 0 | 0 | 52000 | 66000
60000 |  |  |  | 209.9007 | 0 | 0 | 53000 | 67000
61000 |  |  |  | 197.1835 | 0 | 0 | 54000 | 68000
62000 |  |  |  | 185.2367 | 0 | 0 | 55000 | 69000
63000 |  |  |  | 174.0138 | 0 | 0 | 56000 | 70000
64000 |  |  |  | 163.4709 | 0 | 0 | 57000 | 71000
65000 |  |  |  | 153.5667 | 0 | 0 | 58000 | 72000
66000 |  |  |  | 144.2625 | 0 | 0 | 59000 | 73000
67000 |  |  |  | 135.5221 | 0 | 0 | 60000 | 74000
68000 |  |  |  | 127.3112 | 0 | 0 | 61000 | 75000
69000 |  |  |  | 119.5978 | 0 | 0 | 62000 | 76000
70000 |  |  |  | 112.3518 | 0 | 0 | 63000 | 77000
71000 |  |  |  | 105.5447 | 0 | 0 | 64000 | 78000
72000 |  |  |  | 99.1501 | 0 | 0 | 65000 | 79000
73000 |  |  |  | 93.1429 | 0 | 0 | 66000 | 80000
74000 |  |  |  | 87.4996 | 0 | 0 | 67000 | 81000
75000 |  |  |  | 82.1983 | 0 | 0 | 68000 | 82000
76000 |  |  |  | 77.2182 | 0 | 0 | 69000 | 83000
77000 |  |  |  | 72.5398 | 0 | 0 | 70000 | 84000
78000 |  |  |  | 68.1448 | 0 | 0 | 71000 | 85000
79000 |  |  |  | 64.0161 | 0 | 0 | 72000 | 86000
80000 |  |  |  | 60.1376 | 0 | 0 | 73000 | 87000
81000 |  |  |  | 56.494 | 0 | 0 | 74000 | 88000
82000 |  |  |  | 53.0712 | 0 | 0 | 75000 | 89000
83000 |  |  |  | 49.8558 | 0 | 0 | 76000 | 90000
84000 |  |  |  | 46.8352 | 0 | 0 | 77000 | 91000
85000 |  |  |  | 43.9976 | 0 | 0 | 78000 | 92000
86000 |  |  |  | 41.3319 | 0 | 0 | 79000 | 93000
87000 |  |  |  | 38.8277 | 0 | 0 | 80000 | 94000
88000 |  |  |  | 36.4753 | 0 | 0 | 81000 | 95000
89000 |  |  |  | 34.2654 | 0 | 0 | 82000 | 96000
90000 |  |  |  | 32.1893 | 0 | 0 | 83000 | 97000
91000 |  |  |  | 30.2391 | 0 | 0 | 84000 | 98000
92000 |  |  |  | 28.407 | 0 | 0 | 85000 | 99000
93000 |  |  |  | 26.6859 | 0 | 0 | 86000 | 100000
94000 |  |  |  | 25.0691 | 0 | 0 | 87000 | 101000
95000 |  |  |  | 23.5502 | 0 | 0 | 88000 | 102000
96000 |  |  |  | 22.1234 | 0 | 0 | 89000 | 103000
97000 |  |  |  | 20.783 | 0 | 0 | 90000 | 104000
98000 |  |  |  | 19.5238 | 0 | 0 | 91000 | 105000
99000 |  |  |  | 18.3409 | 0 | 0 | 92000 | 106000
100000 |  |  |  | 17.2297 | 0 | 0 | 93000 | 107000
101000 |  |  |  | 16.1858 | 0 | 0 | 94000 | 108000
102000 |  |  |  | 15.2052 | 0 | 0 | 95000 | 109000
103000 |  |  |  | 14.2839 | 0 | 0 | 96000 | 110000
104000 |  |  |  | 13.4185 | 0 | 0 | 97000 | 111000
105000 |  |  |  | 12.6055 | 0 | 0 | 98000 | 112000
106000 |  |  |  | 11.8418 | 0 | 0 | 99000 | 113000
107000 |  |  |  | 11.1243 | 0 | 0 | 100000 | 114000
108000 |  |  |  | 10.4503 | 0 | 0 | 101000 | 115000
109000 |  |  |  | 9.8172 | 0 | 0 | 102000 | 116000
110000 |  |  |  | 9.2224 | 0 | 0 | 103000 | 117000
111000 |  |  |  | 8.6636 | 0 | 0 | 104000 | 118000
112000 |  |  |  | 8.1387 | 0 | 0 | 105000 | 119000
113000 |  |  |  | 7.6456 | 0 | 0 | 106000 | 120000
114000 |  |  |  | 7.1824 | 0 | 0 | 107000 | 121000
115000 |  |  |  | 6.7472 | 0 | 0 | 108000 | 122000
116000 |  |  |  | 6.3385 | 0 | 0 | 109000 | 123000
117000 |  |  |  | 5.9544 | 0 | 0 | 110000 | 124000
118000 |  |  |  | 5.5937 | 0 | 0 | 111000 | 125000
119000 |  |  |  | 5.2548 | 0 | 0 | 112000 | 126000
120000 |  |  |  | 4.9364 | 0 | 0 | 113000 | 127000
121000 |  |  |  | 4.6373 | 0 | 0 | 114000 | 128000
122000 |  |  |  | 4.3564 | 0 | 0 | 115000 | 129000
123000 |  |  |  | 4.0924 | 0 | 0 | 116000 | 130000
124000 |  |  |  | 3.8445 | 0 | 0 | 117000 | 131000
125000 |  |  |  | 3.6115 | 0 | 0 | 118000 | 132000
126000 |  |  |  | 3.3927 | 0 | 0 | 119000 | 133000

## 19-4-1984
STEADY SALT INTRUSION MODEL (TA)
Maputo 19-4-1984
Input |  |  |  |  | Measurements
Step length | dx | 1000 | m |  | x (m) | HWS | x (m) | LWS
Sea salinity | S0 | 27 | kg/m3 |  | 5000 | 27.5 | 8000 | 5
Tidal Excursion | E0 | 12000 | m |  | 8000 | 26.1538 | 9800 | 2.3077
Tidal Range | H | 3.3 | m |  | 13200 | 17 | 13200 | 0.38462
Fresh water salinity | Cf | 0 | kg/m3 |  | 17200 | 10.5769
[5 empty] | 19600 | 6.5385
Calibration parameters |  |  |  |  | 23000 | 1.7308
Van Den Burgh | K | 0.4 |  |  | 25800 | 0.38462
Dispersion at mouth | Do | 185 | m2/s |  | 26200 | 0.038462
Discharge | Q | 115 | m3/s
Alpha 0 | α0 | 1.6087 | 1/m
Geometry
Area at mouth | A0 | 40000 | m2
Area at x1 | A1 | 5413.4113 | m2
Convergence length | a1 | 4000 | m
Convergence length 2 | a2 | 16000 | m
Inflection point | x1 | 8000 | m
Depth | h0 | 3.6 | m
Calculations |  |  |  |  | REMARKS
Beta | β | 0.024865 |  |  | Data from original report; discharge is measured!
Alpha 1 | α1 | 1.3531 | 1/m
Beta1 | β1 | 0.87371
Salinity at x1 | S1 | 17.5199 | kg/m3
Dispersion at x1 | D1 | 155.6103
x: | Shifted x |  |  | A | D | S | xLWS | xHWS
-18000 |  |  |  | 3600685.252 | 189.5489 | 28.6905 | -24000 | -12000
-8000 |  |  |  | 295562.244 | 188.9775 | 28.4747 | -14000 | -2000
-7000 |  |  |  | 230184.107 | 188.8006 | 28.4082 | -13000 | -1000
-6000 |  |  |  | 179267.5628 | 188.5736 | 28.3228 | -12000 | 0
-5000 |  |  |  | 139613.7183 | 188.2821 | 28.2135 | -11000 | 1000
-4000 |  |  |  | 108731.2731 | 187.9078 | 28.0735 | -10000 | 2000
-3000 |  |  |  | 84680.0007 | 187.4271 | 27.8943 | -9000 | 3000
-2000 |  |  |  | 65948.8508 | 186.81 | 27.6652 | -8000 | 4000
-1000 |  |  |  | 51361.0167 | 186.0175 | 27.3728 | -7000 | 5000
0 |  |  |  | 40000 | 185 | 27 | -6000 | 6000
1000 |  |  |  | 31152.0313 | 183.6935 | 26.5258 | -5000 | 7000
2000 |  |  |  | 24261.2264 | 182.0159 | 25.9243 | -4000 | 8000
3000 |  |  |  | 18894.6621 | 179.8618 | 25.1641 | -3000 | 9000
4000 |  |  |  | 14715.1776 | 177.0959 | 24.2078 | -2000 | 10000
5000 |  |  |  | 11460.1919 | 173.5444 | 23.0124 | -1000 | 11000
6000 |  |  |  | 8925.2064 | 168.9842 | 21.5303 | 0 | 12000
7000 |  |  |  | 6950.9577 | 163.1288 | 19.7134 | 1000 | 13000
8000 |  |  |  | 5413.4113 | 155.6103 | 17.5199 | 2000 | 14000
9000 |  |  |  | 5085.4293 | 146.8418 | 15.1551 | 3000 | 15000
10000 |  |  |  | 4777.3187 | 137.5077 | 12.8603 | 4000 | 16000
11000 |  |  |  | 4487.8756 | 127.5716 | 10.6615 | 5000 | 17000
12000 |  |  |  | 4215.969 | 116.9946 | 8.5872 | 6000 | 18000
13000 |  |  |  | 3960.5363 | 105.7356 | 6.6679 | 7000 | 19000
14000 |  |  |  | 3720.5796 | 93.7503 | 4.9359 | 8000 | 20000
15000 |  |  |  | 3495.161 | 80.9921 | 3.4241 | 9000 | 21000
16000 |  |  |  | 3283.3999 | 67.4111 | 2.164 | 10000 | 22000
17000 |  |  |  | 3084.4688 | 52.9541 | 1.1835 | 11000 | 23000
18000 |  |  |  | 2897.5903 | 37.5648 | 0.50163 | 12000 | 24000
19000 |  |  |  | 2722.0342 | 21.1829 | 0.11978 | 13000 | 25000
20000 |  |  |  | 2557.1144 | 3.7445 | 0.0015737 | 14000 | 26000
21000 |  |  |  | 2402.1867 | 0 | 0 | 15000 | 27000
22000 |  |  |  | 2256.6456 | 0 | 0 | 16000 | 28000
23000 |  |  |  | 2119.9223 | 0 | 0 | 17000 | 29000
24000 |  |  |  | 1991.4827 | 0 | 0 | 18000 | 30000
25000 |  |  |  | 1870.8249 | 0 | 0 | 19000 | 31000
26000 |  |  |  | 1757.4773 | 0 | 0 | 20000 | 32000
27000 |  |  |  | 1650.9972 | 0 | 0 | 21000 | 33000
28000 |  |  |  | 1550.9683 | 0 | 0 | 22000 | 34000
29000 |  |  |  | 1456.9999 | 0 | 0 | 23000 | 35000
30000 |  |  |  | 1368.7247 | 0 | 0 | 24000 | 36000
31000 |  |  |  | 1285.7979 | 0 | 0 | 25000 | 37000
32000 |  |  |  | 1207.8953 | 0 | 0 | 26000 | 38000
33000 |  |  |  | 1134.7127 | 0 | 0 | 27000 | 39000
34000 |  |  |  | 1065.9639 | 0 | 0 | 28000 | 40000
35000 |  |  |  | 1001.3804 | 0 | 0 | 29000 | 41000
36000 |  |  |  | 940.7098 | 0 | 0 | 30000 | 42000
37000 |  |  |  | 883.7151 | 0 | 0 | 31000 | 43000
38000 |  |  |  | 830.1735 | 0 | 0 | 32000 | 44000
39000 |  |  |  | 779.8758 | 0 | 0 | 33000 | 45000
40000 |  |  |  | 732.6256 | 0 | 0 | 34000 | 46000
41000 |  |  |  | 688.238 | 0 | 0 | 35000 | 47000
42000 |  |  |  | 646.5398 | 0 | 0 | 36000 | 48000
43000 |  |  |  | 607.3679 | 0 | 0 | 37000 | 49000
44000 |  |  |  | 570.5694 | 0 | 0 | 38000 | 50000
45000 |  |  |  | 536.0003 | 0 | 0 | 39000 | 51000
46000 |  |  |  | 503.5257 | 0 | 0 | 40000 | 52000
47000 |  |  |  | 473.0186 | 0 | 0 | 41000 | 53000
48000 |  |  |  | 444.3599 | 0 | 0 | 42000 | 54000
49000 |  |  |  | 417.4375 | 0 | 0 | 43000 | 55000
50000 |  |  |  | 392.1462 | 0 | 0 | 44000 | 56000
51000 |  |  |  | 368.3873 | 0 | 0 | 45000 | 57000
52000 |  |  |  | 346.0678 | 0 | 0 | 46000 | 58000
53000 |  |  |  | 325.1006 | 0 | 0 | 47000 | 59000
54000 |  |  |  | 305.4038 | 0 | 0 | 48000 | 60000
55000 |  |  |  | 286.9003 | 0 | 0 | 49000 | 61000
56000 |  |  |  | 269.5179 | 0 | 0 | 50000 | 62000
57000 |  |  |  | 253.1886 | 0 | 0 | 51000 | 63000
58000 |  |  |  | 237.8487 | 0 | 0 | 52000 | 64000
59000 |  |  |  | 223.4382 | 0 | 0 | 53000 | 65000
60000 |  |  |  | 209.9007 | 0 | 0 | 54000 | 66000
61000 |  |  |  | 197.1835 | 0 | 0 | 55000 | 67000
62000 |  |  |  | 185.2367 | 0 | 0 | 56000 | 68000
63000 |  |  |  | 174.0138 | 0 | 0 | 57000 | 69000
64000 |  |  |  | 163.4709 | 0 | 0 | 58000 | 70000
65000 |  |  |  | 153.5667 | 0 | 0 | 59000 | 71000
66000 |  |  |  | 144.2625 | 0 | 0 | 60000 | 72000
67000 |  |  |  | 135.5221 | 0 | 0 | 61000 | 73000
68000 |  |  |  | 127.3112 | 0 | 0 | 62000 | 74000
69000 |  |  |  | 119.5978 | 0 | 0 | 63000 | 75000
70000 |  |  |  | 112.3518 | 0 | 0 | 64000 | 76000
71000 |  |  |  | 105.5447 | 0 | 0 | 65000 | 77000
72000 |  |  |  | 99.1501 | 0 | 0 | 66000 | 78000
73000 |  |  |  | 93.1429 | 0 | 0 | 67000 | 79000
74000 |  |  |  | 87.4996 | 0 | 0 | 68000 | 80000
75000 |  |  |  | 82.1983 | 0 | 0 | 69000 | 81000
76000 |  |  |  | 77.2182 | 0 | 0 | 70000 | 82000
77000 |  |  |  | 72.5398 | 0 | 0 | 71000 | 83000
78000 |  |  |  | 68.1448 | 0 | 0 | 72000 | 84000
79000 |  |  |  | 64.0161 | 0 | 0 | 73000 | 85000
80000 |  |  |  | 60.1376 | 0 | 0 | 74000 | 86000
81000 |  |  |  | 56.494 | 0 | 0 | 75000 | 87000
82000 |  |  |  | 53.0712 | 0 | 0 | 76000 | 88000
83000 |  |  |  | 49.8558 | 0 | 0 | 77000 | 89000
84000 |  |  |  | 46.8352 | 0 | 0 | 78000 | 90000
85000 |  |  |  | 43.9976 | 0 | 0 | 79000 | 91000
86000 |  |  |  | 41.3319 | 0 | 0 | 80000 | 92000
87000 |  |  |  | 38.8277 | 0 | 0 | 81000 | 93000
88000 |  |  |  | 36.4753 | 0 | 0 | 82000 | 94000
89000 |  |  |  | 34.2654 | 0 | 0 | 83000 | 95000
90000 |  |  |  | 32.1893 | 0 | 0 | 84000 | 96000
91000 |  |  |  | 30.2391 | 0 | 0 | 85000 | 97000
92000 |  |  |  | 28.407 | 0 | 0 | 86000 | 98000
93000 |  |  |  | 26.6859 | 0 | 0 | 87000 | 99000
94000 |  |  |  | 25.0691 | 0 | 0 | 88000 | 100000
95000 |  |  |  | 23.5502 | 0 | 0 | 89000 | 101000
96000 |  |  |  | 22.1234 | 0 | 0 | 90000 | 102000
97000 |  |  |  | 20.783 | 0 | 0 | 91000 | 103000
98000 |  |  |  | 19.5238 | 0 | 0 | 92000 | 104000
99000 |  |  |  | 18.3409 | 0 | 0 | 93000 | 105000
100000 |  |  |  | 17.2297 | 0 | 0 | 94000 | 106000
101000 |  |  |  | 16.1858 | 0 | 0 | 95000 | 107000
102000 |  |  |  | 15.2052 | 0 | 0 | 96000 | 108000
103000 |  |  |  | 14.2839 | 0 | 0 | 97000 | 109000
104000 |  |  |  | 13.4185 | 0 | 0 | 98000 | 110000
105000 |  |  |  | 12.6055 | 0 | 0 | 99000 | 111000
106000 |  |  |  | 11.8418 | 0 | 0 | 100000 | 112000
107000 |  |  |  | 11.1243 | 0 | 0 | 101000 | 113000
108000 |  |  |  | 10.4503 | 0 | 0 | 102000 | 114000
109000 |  |  |  | 9.8172 | 0 | 0 | 103000 | 115000
110000 |  |  |  | 9.2224 | 0 | 0 | 104000 | 116000
111000 |  |  |  | 8.6636 | 0 | 0 | 105000 | 117000
112000 |  |  |  | 8.1387 | 0 | 0 | 106000 | 118000
113000 |  |  |  | 7.6456 | 0 | 0 | 107000 | 119000
114000 |  |  |  | 7.1824 | 0 | 0 | 108000 | 120000
115000 |  |  |  | 6.7472 | 0 | 0 | 109000 | 121000
116000 |  |  |  | 6.3385 | 0 | 0 | 110000 | 122000
117000 |  |  |  | 5.9544 | 0 | 0 | 111000 | 123000
118000 |  |  |  | 5.5937 | 0 | 0 | 112000 | 124000
119000 |  |  |  | 5.2548 | 0 | 0 | 113000 | 125000
120000 |  |  |  | 4.9364 | 0 | 0 | 114000 | 126000
121000 |  |  |  | 4.6373 | 0 | 0 | 115000 | 127000
122000 |  |  |  | 4.3564 | 0 | 0 | 116000 | 128000
123000 |  |  |  | 4.0924 | 0 | 0 | 117000 | 129000
124000 |  |  |  | 3.8445 | 0 | 0 | 118000 | 130000
125000 |  |  |  | 3.6115 | 0 | 0 | 119000 | 131000
126000 |  |  |  | 3.3927 | 0 | 0 | 120000 | 132000

## 28-4-1982
STEADY SALT INTRUSION MODEL (TA)
Maputo 28-4-1982
Input |  |  |  |  | Measurements
Step length | dx | 1000 | m |  | x (m) | HWS | x (m) | LWS
Sea salinity | S0 | 34 | kg/m3 |  | 0 | 35 | 1800 | 22
Tidal Excursion | E0 | 13000 | m |  | 8000 | 33.4 | 8000 | 7.8
Tidal Range | H | 3.46 | m |  | 12000 | 28 | 23000 | 0.4
Fresh water salinity | Cf | 0 | kg/m3 |  | 19000 | 14.8
[5 empty] | 23000 | 4.4
Calibration parameters |  |  |  |  | 28000 | 1.4
Van Den Burgh | K | 0.4 |  |  | 31200 | 0.7
Dispersion at mouth | Do | 40 | m2/s
Discharge | Q | 21 | m3/s
Alpha 0 | α0 | 1.9048 | 1/m
Geometry
Area at mouth | A0 | 40000 | m2
Area at x1 | A1 | 5413.4113 | m2
Convergence length | a1 | 4000 | m
Convergence length 2 | a2 | 16000 | m
Inflection point | x1 | 8000 | m
Depth | h0 | 3.6 | m
Calculations |  |  |  |  | REMARKS
Beta | β | 0.021 |  |  | Data from original report; discharge is measured!
Alpha 1 | α1 | 1.6492 | 1/m
Beta1 | β1 | 0.71686
Salinity at x1 | S1 | 23.717 | kg/m3
Dispersion at x1 | D1 | 34.6332
x: | Shifted x |  |  | A | D | S | xLWS | xHWS
-18000 |  |  |  | 3600685.252 | 40.8307 | 35.7928 | -24500 | -11500
-8000 |  |  |  | 295562.244 | 40.7263 | 35.5645 | -14500 | -1500
-7000 |  |  |  | 230184.107 | 40.694 | 35.4941 | -13500 | -500
-6000 |  |  |  | 179267.5628 | 40.6526 | 35.4037 | -12500 | 500
-5000 |  |  |  | 139613.7183 | 40.5993 | 35.2879 | -11500 | 1500
-4000 |  |  |  | 108731.2731 | 40.531 | 35.1396 | -10500 | 2500
-3000 |  |  |  | 84680.0007 | 40.4432 | 34.9497 | -9500 | 3500
-2000 |  |  |  | 65948.8508 | 40.3305 | 34.7067 | -8500 | 4500
-1000 |  |  |  | 51361.0167 | 40.1858 | 34.3962 | -7500 | 5500
0 |  |  |  | 40000 | 40 | 34 | -6500 | 6500
1000 |  |  |  | 31152.0313 | 39.7614 | 33.4953 | -5500 | 7500
2000 |  |  |  | 24261.2264 | 39.4551 | 32.8538 | -4500 | 8500
3000 |  |  |  | 18894.6621 | 39.0617 | 32.0411 | -3500 | 9500
4000 |  |  |  | 14715.1776 | 38.5566 | 31.0154 | -2500 | 10500
5000 |  |  |  | 11460.1919 | 37.9081 | 29.7276 | -1500 | 11500
6000 |  |  |  | 8925.2064 | 37.0754 | 28.1218 | -500 | 12500
7000 |  |  |  | 6950.9577 | 36.0061 | 26.1379 | 500 | 13500
8000 |  |  |  | 5413.4113 | 34.6332 | 23.717 | 1500 | 14500
9000 |  |  |  | 5085.4293 | 33.032 | 21.07 | 2500 | 15500
10000 |  |  |  | 4777.3187 | 31.3275 | 18.4562 | 3500 | 16500
11000 |  |  |  | 4487.8756 | 29.5131 | 15.8988 | 4500 | 17500
12000 |  |  |  | 4215.969 | 27.5816 | 13.4239 | 5500 | 18500
13000 |  |  |  | 3960.5363 | 25.5256 | 11.0604 | 6500 | 19500
14000 |  |  |  | 3720.5796 | 23.337 | 8.8398 | 7500 | 20500
15000 |  |  |  | 3495.161 | 21.0073 | 6.796 | 8500 | 21500
16000 |  |  |  | 3283.3999 | 18.5272 | 4.9643 | 9500 | 22500
17000 |  |  |  | 3084.4688 | 15.8873 | 3.3803 | 10500 | 23500
18000 |  |  |  | 2897.5903 | 13.0771 | 2.0778 | 11500 | 24500
19000 |  |  |  | 2722.0342 | 10.0856 | 1.0854 | 12500 | 25500
20000 |  |  |  | 2557.1144 | 6.9012 | 0.42038 | 13500 | 26500
21000 |  |  |  | 2402.1867 | 3.5114 | 0.07763 | 14500 | 27500
22000 |  |  |  | 2256.6456 | 0 | 0 | 15500 | 28500
23000 |  |  |  | 2119.9223 | 0 | 0 | 16500 | 29500
24000 |  |  |  | 1991.4827 | 0 | 0 | 17500 | 30500
25000 |  |  |  | 1870.8249 | 0 | 0 | 18500 | 31500
26000 |  |  |  | 1757.4773 | 0 | 0 | 19500 | 32500
27000 |  |  |  | 1650.9972 | 0 | 0 | 20500 | 33500
28000 |  |  |  | 1550.9683 | 0 | 0 | 21500 | 34500
29000 |  |  |  | 1456.9999 | 0 | 0 | 22500 | 35500
30000 |  |  |  | 1368.7247 | 0 | 0 | 23500 | 36500
31000 |  |  |  | 1285.7979 | 0 | 0 | 24500 | 37500
32000 |  |  |  | 1207.8953 | 0 | 0 | 25500 | 38500
33000 |  |  |  | 1134.7127 | 0 | 0 | 26500 | 39500
34000 |  |  |  | 1065.9639 | 0 | 0 | 27500 | 40500
35000 |  |  |  | 1001.3804 | 0 | 0 | 28500 | 41500
36000 |  |  |  | 940.7098 | 0 | 0 | 29500 | 42500
37000 |  |  |  | 883.7151 | 0 | 0 | 30500 | 43500
38000 |  |  |  | 830.1735 | 0 | 0 | 31500 | 44500
39000 |  |  |  | 779.8758 | 0 | 0 | 32500 | 45500
40000 |  |  |  | 732.6256 | 0 | 0 | 33500 | 46500
41000 |  |  |  | 688.238 | 0 | 0 | 34500 | 47500
42000 |  |  |  | 646.5398 | 0 | 0 | 35500 | 48500
43000 |  |  |  | 607.3679 | 0 | 0 | 36500 | 49500
44000 |  |  |  | 570.5694 | 0 | 0 | 37500 | 50500
45000 |  |  |  | 536.0003 | 0 | 0 | 38500 | 51500
46000 |  |  |  | 503.5257 | 0 | 0 | 39500 | 52500
47000 |  |  |  | 473.0186 | 0 | 0 | 40500 | 53500
48000 |  |  |  | 444.3599 | 0 | 0 | 41500 | 54500
49000 |  |  |  | 417.4375 | 0 | 0 | 42500 | 55500
50000 |  |  |  | 392.1462 | 0 | 0 | 43500 | 56500
51000 |  |  |  | 368.3873 | 0 | 0 | 44500 | 57500
52000 |  |  |  | 346.0678 | 0 | 0 | 45500 | 58500
53000 |  |  |  | 325.1006 | 0 | 0 | 46500 | 59500
54000 |  |  |  | 305.4038 | 0 | 0 | 47500 | 60500
55000 |  |  |  | 286.9003 | 0 | 0 | 48500 | 61500
56000 |  |  |  | 269.5179 | 0 | 0 | 49500 | 62500
57000 |  |  |  | 253.1886 | 0 | 0 | 50500 | 63500
58000 |  |  |  | 237.8487 | 0 | 0 | 51500 | 64500
59000 |  |  |  | 223.4382 | 0 | 0 | 52500 | 65500
60000 |  |  |  | 209.9007 | 0 | 0 | 53500 | 66500
61000 |  |  |  | 197.1835 | 0 | 0 | 54500 | 67500
62000 |  |  |  | 185.2367 | 0 | 0 | 55500 | 68500
63000 |  |  |  | 174.0138 | 0 | 0 | 56500 | 69500
64000 |  |  |  | 163.4709 | 0 | 0 | 57500 | 70500
65000 |  |  |  | 153.5667 | 0 | 0 | 58500 | 71500
66000 |  |  |  | 144.2625 | 0 | 0 | 59500 | 72500
67000 |  |  |  | 135.5221 | 0 | 0 | 60500 | 73500
68000 |  |  |  | 127.3112 | 0 | 0 | 61500 | 74500
69000 |  |  |  | 119.5978 | 0 | 0 | 62500 | 75500
70000 |  |  |  | 112.3518 | 0 | 0 | 63500 | 76500
71000 |  |  |  | 105.5447 | 0 | 0 | 64500 | 77500
72000 |  |  |  | 99.1501 | 0 | 0 | 65500 | 78500
73000 |  |  |  | 93.1429 | 0 | 0 | 66500 | 79500
74000 |  |  |  | 87.4996 | 0 | 0 | 67500 | 80500
75000 |  |  |  | 82.1983 | 0 | 0 | 68500 | 81500
76000 |  |  |  | 77.2182 | 0 | 0 | 69500 | 82500
77000 |  |  |  | 72.5398 | 0 | 0 | 70500 | 83500
78000 |  |  |  | 68.1448 | 0 | 0 | 71500 | 84500
79000 |  |  |  | 64.0161 | 0 | 0 | 72500 | 85500
80000 |  |  |  | 60.1376 | 0 | 0 | 73500 | 86500
81000 |  |  |  | 56.494 | 0 | 0 | 74500 | 87500
82000 |  |  |  | 53.0712 | 0 | 0 | 75500 | 88500
83000 |  |  |  | 49.8558 | 0 | 0 | 76500 | 89500
84000 |  |  |  | 46.8352 | 0 | 0 | 77500 | 90500
85000 |  |  |  | 43.9976 | 0 | 0 | 78500 | 91500
86000 |  |  |  | 41.3319 | 0 | 0 | 79500 | 92500
87000 |  |  |  | 38.8277 | 0 | 0 | 80500 | 93500
88000 |  |  |  | 36.4753 | 0 | 0 | 81500 | 94500
89000 |  |  |  | 34.2654 | 0 | 0 | 82500 | 95500
90000 |  |  |  | 32.1893 | 0 | 0 | 83500 | 96500
91000 |  |  |  | 30.2391 | 0 | 0 | 84500 | 97500
92000 |  |  |  | 28.407 | 0 | 0 | 85500 | 98500
93000 |  |  |  | 26.6859 | 0 | 0 | 86500 | 99500
94000 |  |  |  | 25.0691 | 0 | 0 | 87500 | 100500
95000 |  |  |  | 23.5502 | 0 | 0 | 88500 | 101500
96000 |  |  |  | 22.1234 | 0 | 0 | 89500 | 102500
97000 |  |  |  | 20.783 | 0 | 0 | 90500 | 103500
98000 |  |  |  | 19.5238 | 0 | 0 | 91500 | 104500
99000 |  |  |  | 18.3409 | 0 | 0 | 92500 | 105500
100000 |  |  |  | 17.2297 | 0 | 0 | 93500 | 106500
101000 |  |  |  | 16.1858 | 0 | 0 | 94500 | 107500
102000 |  |  |  | 15.2052 | 0 | 0 | 95500 | 108500
103000 |  |  |  | 14.2839 | 0 | 0 | 96500 | 109500
104000 |  |  |  | 13.4185 | 0 | 0 | 97500 | 110500
105000 |  |  |  | 12.6055 | 0 | 0 | 98500 | 111500
106000 |  |  |  | 11.8418 | 0 | 0 | 99500 | 112500
107000 |  |  |  | 11.1243 | 0 | 0 | 100500 | 113500
108000 |  |  |  | 10.4503 | 0 | 0 | 101500 | 114500
109000 |  |  |  | 9.8172 | 0 | 0 | 102500 | 115500
110000 |  |  |  | 9.2224 | 0 | 0 | 103500 | 116500
111000 |  |  |  | 8.6636 | 0 | 0 | 104500 | 117500
112000 |  |  |  | 8.1387 | 0 | 0 | 105500 | 118500
113000 |  |  |  | 7.6456 | 0 | 0 | 106500 | 119500
114000 |  |  |  | 7.1824 | 0 | 0 | 107500 | 120500
115000 |  |  |  | 6.7472 | 0 | 0 | 108500 | 121500
116000 |  |  |  | 6.3385 | 0 | 0 | 109500 | 122500
117000 |  |  |  | 5.9544 | 0 | 0 | 110500 | 123500
118000 |  |  |  | 5.5937 | 0 | 0 | 111500 | 124500
119000 |  |  |  | 5.2548 | 0 | 0 | 112500 | 125500
120000 |  |  |  | 4.9364 | 0 | 0 | 113500 | 126500
121000 |  |  |  | 4.6373 | 0 | 0 | 114500 | 127500
122000 |  |  |  | 4.3564 | 0 | 0 | 115500 | 128500
123000 |  |  |  | 4.0924 | 0 | 0 | 116500 | 129500
124000 |  |  |  | 3.8445 | 0 | 0 | 117500 | 130500
125000 |  |  |  | 3.6115 | 0 | 0 | 118500 | 131500
126000 |  |  |  | 3.3927 | 0 | 0 | 119500 | 132500

## 15-7-1982
STEADY SALT INTRUSION MODEL (TA)
Maputo 15-7-1982
Input |  |  |  |  | Measurements
Step length | dx | 1000 | m |  | x (m) | HWS | x (m) | LWS
Sea salinity | S0 | 34 | kg/m3 |  | 8000 | 34 | 8000 | 21.8
Tidal Excursion | E0 | 6000 | m |  | 18000 | 20.4 | 23000 | 2.8
Tidal Range | H | 2.08 | m |  | 23000 | 11
Fresh water salinity | Cf | 0 | kg/m3 |  | 25000 | 8.8
[5 empty] | 27600 | 5.2
Calibration parameters |  |  |  |  | 31000 | 3.4
Van Den Burgh | K | 0.4 |  |  | 34000 | 2.2
Dispersion at mouth | Do | 22 | m2/s |  | 36000 | 1.6
Discharge | Q | 4.8 | m3/s |  | 41000 | 0.8
Alpha 0 | α0 | 4.5833 | 1/m
Geometry
Area at mouth | A0 | 40000 | m2
Area at x1 | A1 | 5413.4113 | m2
Convergence length | a1 | 4000 | m
Convergence length 2 | a2 | 16000 | m
Inflection point | x1 | 8000 | m
Depth | h0 | 3.6 | m
Calculations |  |  |  |  | REMARKS
Beta | β | 0.0087273 |  |  | Data from original report; discharge is measured!
Alpha 1 | α1 | 4.3278 | 1/m
Beta1 | β1 | 0.27318
Salinity at x1 | S1 | 29.4568 | kg/m3
Dispersion at x1 | D1 | 20.7733
x: | Shifted x |  |  | A | D | S | xLWS | xHWS
-18000 |  |  |  | 3600685.252 | 22.1899 | 34.7383 | -21000 | -15000
-8000 |  |  |  | 295562.244 | 22.166 | 34.6451 | -11000 | -5000
-7000 |  |  |  | 230184.107 | 22.1586 | 34.6162 | -10000 | -4000
-6000 |  |  |  | 179267.5628 | 22.1492 | 34.5792 | -9000 | -3000
-5000 |  |  |  | 139613.7183 | 22.137 | 34.5318 | -8000 | -2000
-4000 |  |  |  | 108731.2731 | 22.1214 | 34.4709 | -7000 | -1000
-3000 |  |  |  | 84680.0007 | 22.1013 | 34.3928 | -6000 | 0
-2000 |  |  |  | 65948.8508 | 22.0755 | 34.2926 | -5000 | 1000
-1000 |  |  |  | 51361.0167 | 22.0425 | 34.1643 | -4000 | 2000
0 |  |  |  | 40000 | 22 | 34 | -3000 | 3000
1000 |  |  |  | 31152.0313 | 21.9455 | 33.7897 | -2000 | 4000
2000 |  |  |  | 24261.2264 | 21.8754 | 33.5208 | -1000 | 5000
3000 |  |  |  | 18894.6621 | 21.7855 | 33.1774 | 0 | 6000
4000 |  |  |  | 14715.1776 | 21.6701 | 32.7396 | 1000 | 7000
5000 |  |  |  | 11460.1919 | 21.5219 | 32.1826 | 2000 | 8000
6000 |  |  |  | 8925.2064 | 21.3315 | 31.4758 | 3000 | 9000
7000 |  |  |  | 6950.9577 | 21.0871 | 30.582 | 4000 | 10000
8000 |  |  |  | 5413.4113 | 20.7733 | 29.4568 | 5000 | 11000
9000 |  |  |  | 5085.4293 | 20.4073 | 28.1765 | 6000 | 12000
10000 |  |  |  | 4777.3187 | 20.0177 | 26.8509 | 7000 | 13000
11000 |  |  |  | 4487.8756 | 19.603 | 25.4817 | 8000 | 14000
12000 |  |  |  | 4215.969 | 19.1615 | 24.0711 | 9000 | 15000
13000 |  |  |  | 3960.5363 | 18.6916 | 22.6223 | 10000 | 16000
14000 |  |  |  | 3720.5796 | 18.1913 | 21.1389 | 11000 | 17000
15000 |  |  |  | 3495.161 | 17.6588 | 19.6257 | 12000 | 18000
16000 |  |  |  | 3283.3999 | 17.0919 | 18.0884 | 13000 | 19000
17000 |  |  |  | 3084.4688 | 16.4885 | 16.5339 | 14000 | 20000
18000 |  |  |  | 2897.5903 | 15.8462 | 14.9704 | 15000 | 21000
19000 |  |  |  | 2722.0342 | 15.1624 | 13.4074 | 16000 | 22000
20000 |  |  |  | 2557.1144 | 14.4346 | 11.8558 | 17000 | 23000
21000 |  |  |  | 2402.1867 | 13.6597 | 10.3283 | 18000 | 24000
22000 |  |  |  | 2256.6456 | 12.835 | 8.8391 | 19000 | 25000
23000 |  |  |  | 2119.9223 | 11.957 | 7.4042 | 20000 | 26000
24000 |  |  |  | 1991.4827 | 11.0224 | 6.0411 | 21000 | 27000
25000 |  |  |  | 1870.8249 | 10.0275 | 4.7688 | 22000 | 28000
26000 |  |  |  | 1757.4773 | 8.9685 | 3.6076 | 23000 | 29000
27000 |  |  |  | 1650.9972 | 7.8412 | 2.5785 | 24000 | 30000
28000 |  |  |  | 1550.9683 | 6.6411 | 1.7023 | 25000 | 31000
29000 |  |  |  | 1456.9999 | 5.3637 | 0.99788 | 26000 | 32000
30000 |  |  |  | 1368.7247 | 4.0038 | 0.48041 | 27000 | 33000
31000 |  |  |  | 1285.7979 | 2.5563 | 0.15648 | 28000 | 34000
32000 |  |  |  | 1207.8953 | 1.0154 | 0.015561 | 29000 | 35000
33000 |  |  |  | 1134.7127 | 0 | 0 | 30000 | 36000
34000 |  |  |  | 1065.9639 | 0 | 0 | 31000 | 37000
35000 |  |  |  | 1001.3804 | 0 | 0 | 32000 | 38000
36000 |  |  |  | 940.7098 | 0 | 0 | 33000 | 39000
37000 |  |  |  | 883.7151 | 0 | 0 | 34000 | 40000
38000 |  |  |  | 830.1735 | 0 | 0 | 35000 | 41000
39000 |  |  |  | 779.8758 | 0 | 0 | 36000 | 42000
40000 |  |  |  | 732.6256 | 0 | 0 | 37000 | 43000
41000 |  |  |  | 688.238 | 0 | 0 | 38000 | 44000
42000 |  |  |  | 646.5398 | 0 | 0 | 39000 | 45000
43000 |  |  |  | 607.3679 | 0 | 0 | 40000 | 46000
44000 |  |  |  | 570.5694 | 0 | 0 | 41000 | 47000
45000 |  |  |  | 536.0003 | 0 | 0 | 42000 | 48000
46000 |  |  |  | 503.5257 | 0 | 0 | 43000 | 49000
47000 |  |  |  | 473.0186 | 0 | 0 | 44000 | 50000
48000 |  |  |  | 444.3599 | 0 | 0 | 45000 | 51000
49000 |  |  |  | 417.4375 | 0 | 0 | 46000 | 52000
50000 |  |  |  | 392.1462 | 0 | 0 | 47000 | 53000
51000 |  |  |  | 368.3873 | 0 | 0 | 48000 | 54000
52000 |  |  |  | 346.0678 | 0 | 0 | 49000 | 55000
53000 |  |  |  | 325.1006 | 0 | 0 | 50000 | 56000
54000 |  |  |  | 305.4038 | 0 | 0 | 51000 | 57000
55000 |  |  |  | 286.9003 | 0 | 0 | 52000 | 58000
56000 |  |  |  | 269.5179 | 0 | 0 | 53000 | 59000
57000 |  |  |  | 253.1886 | 0 | 0 | 54000 | 60000
58000 |  |  |  | 237.8487 | 0 | 0 | 55000 | 61000
59000 |  |  |  | 223.4382 | 0 | 0 | 56000 | 62000
60000 |  |  |  | 209.9007 | 0 | 0 | 57000 | 63000
61000 |  |  |  | 197.1835 | 0 | 0 | 58000 | 64000
62000 |  |  |  | 185.2367 | 0 | 0 | 59000 | 65000
63000 |  |  |  | 174.0138 | 0 | 0 | 60000 | 66000
64000 |  |  |  | 163.4709 | 0 | 0 | 61000 | 67000
65000 |  |  |  | 153.5667 | 0 | 0 | 62000 | 68000
66000 |  |  |  | 144.2625 | 0 | 0 | 63000 | 69000
67000 |  |  |  | 135.5221 | 0 | 0 | 64000 | 70000
68000 |  |  |  | 127.3112 | 0 | 0 | 65000 | 71000
69000 |  |  |  | 119.5978 | 0 | 0 | 66000 | 72000
70000 |  |  |  | 112.3518 | 0 | 0 | 67000 | 73000
71000 |  |  |  | 105.5447 | 0 | 0 | 68000 | 74000
72000 |  |  |  | 99.1501 | 0 | 0 | 69000 | 75000
73000 |  |  |  | 93.1429 | 0 | 0 | 70000 | 76000
74000 |  |  |  | 87.4996 | 0 | 0 | 71000 | 77000
75000 |  |  |  | 82.1983 | 0 | 0 | 72000 | 78000
76000 |  |  |  | 77.2182 | 0 | 0 | 73000 | 79000
77000 |  |  |  | 72.5398 | 0 | 0 | 74000 | 80000
78000 |  |  |  | 68.1448 | 0 | 0 | 75000 | 81000
79000 |  |  |  | 64.0161 | 0 | 0 | 76000 | 82000
80000 |  |  |  | 60.1376 | 0 | 0 | 77000 | 83000
81000 |  |  |  | 56.494 | 0 | 0 | 78000 | 84000
82000 |  |  |  | 53.0712 | 0 | 0 | 79000 | 85000
83000 |  |  |  | 49.8558 | 0 | 0 | 80000 | 86000
84000 |  |  |  | 46.8352 | 0 | 0 | 81000 | 87000
85000 |  |  |  | 43.9976 | 0 | 0 | 82000 | 88000
86000 |  |  |  | 41.3319 | 0 | 0 | 83000 | 89000
87000 |  |  |  | 38.8277 | 0 | 0 | 84000 | 90000
88000 |  |  |  | 36.4753 | 0 | 0 | 85000 | 91000
89000 |  |  |  | 34.2654 | 0 | 0 | 86000 | 92000
90000 |  |  |  | 32.1893 | 0 | 0 | 87000 | 93000
91000 |  |  |  | 30.2391 | 0 | 0 | 88000 | 94000
92000 |  |  |  | 28.407 | 0 | 0 | 89000 | 95000
93000 |  |  |  | 26.6859 | 0 | 0 | 90000 | 96000
94000 |  |  |  | 25.0691 | 0 | 0 | 91000 | 97000
95000 |  |  |  | 23.5502 | 0 | 0 | 92000 | 98000
96000 |  |  |  | 22.1234 | 0 | 0 | 93000 | 99000
97000 |  |  |  | 20.783 | 0 | 0 | 94000 | 100000
98000 |  |  |  | 19.5238 | 0 | 0 | 95000 | 101000
99000 |  |  |  | 18.3409 | 0 | 0 | 96000 | 102000
100000 |  |  |  | 17.2297 | 0 | 0 | 97000 | 103000
101000 |  |  |  | 16.1858 | 0 | 0 | 98000 | 104000
102000 |  |  |  | 15.2052 | 0 | 0 | 99000 | 105000
103000 |  |  |  | 14.2839 | 0 | 0 | 100000 | 106000
104000 |  |  |  | 13.4185 | 0 | 0 | 101000 | 107000
105000 |  |  |  | 12.6055 | 0 | 0 | 102000 | 108000
106000 |  |  |  | 11.8418 | 0 | 0 | 103000 | 109000
107000 |  |  |  | 11.1243 | 0 | 0 | 104000 | 110000
108000 |  |  |  | 10.4503 | 0 | 0 | 105000 | 111000
109000 |  |  |  | 9.8172 | 0 | 0 | 106000 | 112000
110000 |  |  |  | 9.2224 | 0 | 0 | 107000 | 113000
111000 |  |  |  | 8.6636 | 0 | 0 | 108000 | 114000
112000 |  |  |  | 8.1387 | 0 | 0 | 109000 | 115000
113000 |  |  |  | 7.6456 | 0 | 0 | 110000 | 116000
114000 |  |  |  | 7.1824 | 0 | 0 | 111000 | 117000
115000 |  |  |  | 6.7472 | 0 | 0 | 112000 | 118000
116000 |  |  |  | 6.3385 | 0 | 0 | 113000 | 119000
117000 |  |  |  | 5.9544 | 0 | 0 | 114000 | 120000
118000 |  |  |  | 5.5937 | 0 | 0 | 115000 | 121000
119000 |  |  |  | 5.2548 | 0 | 0 | 116000 | 122000
120000 |  |  |  | 4.9364 | 0 | 0 | 117000 | 123000
121000 |  |  |  | 4.6373 | 0 | 0 | 118000 | 124000
122000 |  |  |  | 4.3564 | 0 | 0 | 119000 | 125000
123000 |  |  |  | 4.0924 | 0 | 0 | 120000 | 126000
124000 |  |  |  | 3.8445 | 0 | 0 | 121000 | 127000
125000 |  |  |  | 3.6115 | 0 | 0 | 122000 | 128000
126000 |  |  |  | 3.3927 | 0 | 0 | 123000 | 129000