## Overview
This sheet is provided as a tool to calculate salt intrusion in alluvial estuaries. It uses the analytical model as described in Salinity and Tides by H.H.G Savenije 2005
Estuary
Muar
Geometry
Area at mouth | A0 | 3300 | m2
Area at x1 | A1 | 1577.2858 | m2
Convergence length | a1 | 5283 | m
Convergence length 2 | a2 | 118203 | m
Inflection point | x1 | 3900 | m
Depth | h0 | 7.9 | m
Measurements
2012-08-01
(1)
𝑆_𝑥/𝑆_0 =[1−𝐾𝑎|𝑄_𝑟 |/(𝐷_0 𝐴_0 ) (𝑒^(𝑥/𝑎)−1)]^𝐾 (1)

## 8-2012
STEADY SALT INTRUSION MODEL (TA)
Muar 8-2012
Input |  |  |  |  | Measurements
Step length | dx | 1000 | m |  | x (m) | HWS | x (m) | LWS
Sea salinity | S0 | 24 | kg/m3 |  | 810 | 26.32 | 820 | 15.9667
Tidal Excursion | E0 | 11000 | m |  | 5200 | 24.05 | 5210 | 10.875
Tidal Range | H | 2 | m |  | 10370 | 16.95 | 10310 | 6.825
Fresh water salinity | Cf | 0 | kg/m3 |  | 15310 | 11.7636 | 15270 | 3.9364
[5 empty] | 20450 | 7.6182 | 20410 | 1.7818
Calibration parameters |  |  |  |  | 25380 | 4.3364 | 25320 | 0.48182
Van Den Burgh | K | 0.25 |  |  | 30330 | 2.2545
Dispersion at mouth | Do | 98 | m2/s |  | 35330 | 0.69091
Discharge | Q | 11 | m3/s |  | 40150 | 0.1
Alpha 0 | α0 | 8.9091 | 1/m
Geometry
Area at mouth | A0 | 3300 | m2
Area at x1 | A1 | 1577.2858 | m2
Convergence length | a1 | 5283 | m
Convergence length 2 | a2 | 118203 | m
Inflection point | x1 | 3900 | m
Depth | h0 | 7.9 | m
Calculations |  |  |  |  | REMARKS
beta | β | 0.044923
Alpha 1 | α1 | 8.472 | 1/m
beta1 | β1 | 2.2114
Salinity at x1 | S1 | 19.6252 | kg/m3
Dispersion at x1 | D1 | 93.1916
x: | Shifted x |  |  | A | D | S | xLWS | xHWS
-18000 |  |  |  | 99591.5672 | 102.2566 | 28.4494 | -23500 | -12500
-8000 |  |  |  | 15002.451 | 101.4341 | 27.545 | -13500 | -2500
-7000 |  |  |  | 12415.2704 | 101.2323 | 27.3265 | -12500 | -1500
-6000 |  |  |  | 10274.2505 | 100.9885 | 27.0641 | -11500 | -500
-5000 |  |  |  | 8502.4505 | 100.6938 | 26.7496 | -10500 | 500
-4000 |  |  |  | 7036.1984 | 100.3377 | 26.3733 | -9500 | 1500
-3000 |  |  |  | 5822.8023 | 99.9074 | 25.9238 | -8500 | 2500
-2000 |  |  |  | 4818.657 | 99.3875 | 25.3883 | -7500 | 3500
-1000 |  |  |  | 3987.677 | 98.7592 | 24.7524 | -6500 | 4500
0 |  |  |  | 3300 | 98 | 24 | -5500 | 5500
1000 |  |  |  | 2730.9133 | 97.0826 | 23.1138 | -4500 | 6500
2000 |  |  |  | 2259.9658 | 95.974 | 22.076 | -3500 | 7500
3000 |  |  |  | 1870.2335 | 94.6344 | 20.869 | -2500 | 8500
4000 |  |  |  | 1575.952 | 93.0172 | 19.4787 | -1500 | 9500
5000 |  |  |  | 1562.6757 | 91.2648 | 18.0518 | -500 | 10500
6000 |  |  |  | 1549.5112 | 89.4975 | 16.6936 | 500 | 11500
7000 |  |  |  | 1536.4576 | 87.7152 | 15.4031 | 1500 | 12500
8000 |  |  |  | 1523.5139 | 85.9178 | 14.1788 | 2500 | 13500
9000 |  |  |  | 1510.6793 | 84.1051 | 13.0196 | 3500 | 14500
10000 |  |  |  | 1497.9529 | 82.277 | 11.924 | 4500 | 15500
11000 |  |  |  | 1485.3336 | 80.4334 | 10.8906 | 5500 | 16500
12000 |  |  |  | 1472.8206 | 78.5741 | 9.918 | 6500 | 17500
13000 |  |  |  | 1460.4131 | 76.699 | 9.0046 | 7500 | 18500
14000 |  |  |  | 1448.1101 | 74.808 | 8.1489 | 8500 | 19500
15000 |  |  |  | 1435.9107 | 72.9009 | 7.3492 | 9500 | 20500
16000 |  |  |  | 1423.8141 | 70.9776 | 6.6038 | 10500 | 21500
17000 |  |  |  | 1411.8194 | 69.038 | 5.911 | 11500 | 22500
18000 |  |  |  | 1399.9258 | 67.0819 | 5.269 | 12500 | 23500
19000 |  |  |  | 1388.1324 | 65.1092 | 4.676 | 13500 | 24500
20000 |  |  |  | 1376.4383 | 63.1197 | 4.1302 | 14500 | 25500
21000 |  |  |  | 1364.8427 | 61.1133 | 3.6295 | 15500 | 26500
22000 |  |  |  | 1353.3448 | 59.0899 | 3.1722 | 16500 | 27500
23000 |  |  |  | 1341.9438 | 57.0493 | 2.7562 | 17500 | 28500
24000 |  |  |  | 1330.6388 | 54.9913 | 2.3795 | 18500 | 29500
25000 |  |  |  | 1319.429 | 52.9159 | 2.0401 | 19500 | 30500
26000 |  |  |  | 1308.3137 | 50.8228 | 1.736 | 20500 | 31500
27000 |  |  |  | 1297.292 | 48.7119 | 1.465 | 21500 | 32500
28000 |  |  |  | 1286.3632 | 46.5831 | 1.2252 | 22500 | 33500
29000 |  |  |  | 1275.5264 | 44.4362 | 1.0145 | 23500 | 34500
30000 |  |  |  | 1264.781 | 42.2711 | 0.83077 | 24500 | 35500
31000 |  |  |  | 1254.126 | 40.0876 | 0.67197 | 25500 | 36500
32000 |  |  |  | 1243.5609 | 37.8856 | 0.53605 | 26500 | 37500
33000 |  |  |  | 1233.0847 | 35.6648 | 0.42098 | 27500 | 38500
34000 |  |  |  | 1222.6968 | 33.4251 | 0.32479 | 28500 | 39500
35000 |  |  |  | 1212.3964 | 31.1665 | 0.2455 | 29500 | 40500
36000 |  |  |  | 1202.1827 | 28.8886 | 0.18122 | 30500 | 41500
37000 |  |  |  | 1192.0551 | 26.5914 | 0.1301 | 31500 | 42500
38000 |  |  |  | 1182.0129 | 24.2747 | 0.090349 | 32500 | 43500
39000 |  |  |  | 1172.0552 | 21.9383 | 0.060272 | 33500 | 44500
40000 |  |  |  | 1162.1814 | 19.582 | 0.038259 | 34500 | 45500
41000 |  |  |  | 1152.3908 | 17.2057 | 0.022803 | 35500 | 46500
42000 |  |  |  | 1142.6827 | 14.8093 | 0.012515 | 36500 | 47500
43000 |  |  |  | 1133.0563 | 12.3924 | 0.0061367 | 37500 | 48500
44000 |  |  |  | 1123.5111 | 9.9551 | 0.0025556 | 38500 | 49500
45000 |  |  |  | 1114.0462 | 7.497 | 0.00082198 | 39500 | 50500
46000 |  |  |  | 1104.6611 | 5.0181 | 0.00016499 | 40500 | 51500
47000 |  |  |  | 1095.3551 | 2.5181 | 1.0461e-05 | 41500 | 52500
48000 |  |  |  | 1086.1274 | -0.0031938 | 2.7072e-17 | 42500 | 53500
49000 |  |  |  | 1076.9775 | -2.5459 | 1.0931e-05 | 43500 | 54500
50000 |  |  |  | 1067.9047 | -5.1101 | 0.00017743 | 44500 | 55500
51000 |  |  |  | 1058.9083 | -7.6962 | 0.00091288 | 45500 | 56500
52000 |  |  |  | 1049.9877 | -10.3042 | 0.0029334 | 46500 | 57500
53000 |  |  |  | 1041.1423 | -12.9344 | 0.0072827 | 47500 | 58500
54000 |  |  |  | 1032.3713 | -15.587 | 0.015359 | 48500 | 59500
55000 |  |  |  | 1023.6743 | -18.262 | 0.02894 | 49500 | 60500
56000 |  |  |  | 1015.0505 | -20.9598 | 0.050218 | 50500 | 61500
57000 |  |  |  | 1006.4994 | -23.6805 | 0.081823 | 51500 | 62500
58000 |  |  |  | 998.0203 | -26.4244 | 0.12686 | 52500 | 63500
59000 |  |  |  | 989.6127 | -29.1915 | 0.18894 | 53500 | 64500
60000 |  |  |  | 981.2758 | -31.9822 | 0.27223 | 54500 | 65500
61000 |  |  |  | 973.0092 | -34.7965 | 0.38146 | 55500 | 66500
62000 |  |  |  | 964.8123 | -37.6348 | 0.52199 | 56500 | 67500
63000 |  |  |  | 956.6844 | -40.4972 | 0.69985 | 57500 | 68500
64000 |  |  |  | 948.6249 | -43.3839 | 0.92177 | 58500 | 69500
65000 |  |  |  | 940.6334 | -46.2951 | 1.1952 | 59500 | 70500
66000 |  |  |  | 932.7092 | -49.2311 | 1.5285 | 60500 | 71500
67000 |  |  |  | 924.8517 | -52.192 | 1.9307 | 61500 | 72500
68000 |  |  |  | 917.0605 | -55.1781 | 2.412 | 62500 | 73500
69000 |  |  |  | 909.3348 | -58.1895 | 2.9832 | 63500 | 74500
70000 |  |  |  | 901.6743 | -61.2265 | 3.6565 | 64500 | 75500
71000 |  |  |  | 894.0783 | -64.2893 | 4.4449 | 65500 | 76500
72000 |  |  |  | 886.5463 | -67.3782 | 5.3627 | 66500 | 77500
73000 |  |  |  | 879.0777 | -70.4932 | 6.4254 | 67500 | 78500
74000 |  |  |  | 871.6721 | -73.6348 | 7.6496 | 68500 | 79500
75000 |  |  |  | 864.3288 | -76.803 | 9.0536 | 69500 | 80500
76000 |  |  |  | 857.0474 | -79.9982 | 10.6568 | 70500 | 81500
77000 |  |  |  | 849.8273 | -83.2205 | 12.4804 | 71500 | 82500
78000 |  |  |  | 842.6681 | -86.4702 | 14.547 | 72500 | 83500
79000 |  |  |  | 835.5692 | -89.7475 | 16.8809 | 73500 | 84500
80000 |  |  |  | 828.5301 | -93.0526 | 19.5084 | 74500 | 85500
81000 |  |  |  | 821.5503 | -96.3858 | 22.4574 | 75500 | 86500
82000 |  |  |  | 814.6292 | -99.7473 | 25.758 | 76500 | 87500
83000 |  |  |  | 807.7665 | -103.1374 | 29.4423 | 77500 | 88500
84000 |  |  |  | 800.9616 | -106.5563 | 33.5447 | 78500 | 89500
85000 |  |  |  | 794.2141 | -110.0042 | 38.1017 | 79500 | 90500
86000 |  |  |  | 787.5233 | -113.4815 | 43.1526 | 80500 | 91500
87000 |  |  |  | 780.889 | -116.9882 | 48.7389 | 81500 | 92500
88000 |  |  |  | 774.3105 | -120.5248 | 54.9051 | 82500 | 93500
89000 |  |  |  | 767.7875 | -124.0914 | 61.6984 | 83500 | 94500
90000 |  |  |  | 761.3194 | -127.6883 | 69.1691 | 84500 | 95500
91000 |  |  |  | 754.9057 | -131.3158 | 77.3704 | 85500 | 96500
92000 |  |  |  | 748.5462 | -134.9741 | 86.3592 | 86500 | 97500
93000 |  |  |  | 742.2402 | -138.6635 | 96.1956 | 87500 | 98500
94000 |  |  |  | 735.9873 | -142.3842 | 106.9434 | 88500 | 99500
95000 |  |  |  | 729.7871 | -146.1365 | 118.6703 | 89500 | 100500
96000 |  |  |  | 723.6391 | -149.9207 | 131.4479 | 90500 | 101500
97000 |  |  |  | 717.5429 | -153.7371 | 145.3522 | 91500 | 102500
98000 |  |  |  | 711.4981 | -157.5859 | 160.4634 | 92500 | 103500
99000 |  |  |  | 705.5042 | -161.4673 | 176.8666 | 93500 | 104500
100000 |  |  |  | 699.5608 | -165.3818 | 194.6515 | 94500 | 105500
101000 |  |  |  | 693.6675 | -169.3295 | 213.9132 | 95500 | 106500
102000 |  |  |  | 687.8238 | -173.3108 | 234.7519 | 96500 | 107500
103000 |  |  |  | 682.0293 | -177.3258 | 257.2735 | 97500 | 108500
104000 |  |  |  | 676.2837 | -181.375 | 281.5898 | 98500 | 109500
105000 |  |  |  | 670.5864 | -185.4586 | 307.8188 | 99500 | 110500
106000 |  |  |  | 664.9372 | -189.5769 | 336.0847 | 100500 | 111500
107000 |  |  |  | 659.3355 | -193.7302 | 366.5187 | 101500 | 112500
108000 |  |  |  | 653.7811 | -197.9187 | 399.2589 | 102500 | 113500
109000 |  |  |  | 648.2734 | -202.1429 | 434.451 | 103500 | 114500
110000 |  |  |  | 642.8121 | -206.4029 | 472.2481 | 104500 | 115500
111000 |  |  |  | 637.3968 | -210.6991 | 512.8118 | 105500 | 116500
112000 |  |  |  | 632.0272 | -215.0319 | 556.3118 | 106500 | 117500
113000 |  |  |  | 626.7028 | -219.4014 | 602.9267 | 107500 | 118500
114000 |  |  |  | 621.4232 | -223.8081 | 652.8446 | 108500 | 119500
115000 |  |  |  | 616.1882 | -228.2522 | 706.2631 | 109500 | 120500
116000 |  |  |  | 610.9972 | -232.734 | 763.3898 | 110500 | 121500
117000 |  |  |  | 605.8499 | -237.2539 | 824.4431 | 111500 | 122500
118000 |  |  |  | 600.746 | -241.8123 | 889.6523 | 112500 | 123500
119000 |  |  |  | 595.6852 | -246.4093 | 959.2583 | 113500 | 124500
120000 |  |  |  | 590.6669 | -251.0455 | 1033.514 | 114500 | 125500
121000 |  |  |  | 585.6909 | -255.721 | 1112.685 | 115500 | 126500
122000 |  |  |  | 580.7569 | -260.4362 | 1197.0498 | 116500 | 127500
123000 |  |  |  | 575.8644 | -265.1915 | 1286.901 | 117500 | 128500
124000 |  |  |  | 571.0131 | -269.9872 | 1382.5453 | 118500 | 129500
125000 |  |  |  | 566.2027 | -274.8236 | 1484.3043 | 119500 | 130500
126000 |  |  |  | 561.4328 | -279.7011 | 1592.5156 | 120500 | 131500