## Overview
This sheet is provided as a tool to calculate salt intrusion in alluvial estuaries. It uses the analytical model as described in Salinity and Tides by H.H.G Savenije 2005
Estuary
Pangani
Geometry
Area at mouth | A0 | 1070 | m2
Area at x1 | A1 | 1070 | m2
Convergence length | a1 | 14300 | m
Convergence length 2 | a2 | 14300 | m
Inflection point | x1 | 0 | m
Depth | h0 | 3 | m
Measurements
2007-10-27
2007-12-11
(1)
𝑆_𝑥/𝑆_0 =[1−𝐾𝑎|𝑄_𝑟 |/(𝐷_0 𝐴_0 ) (𝑒^(𝑥/𝑎)−1)]^𝐾 (1)

## 27-10-2007
STEADY SALT INTRUSION MODEL (TA)
Pangani 27-10-2007
Input |  |  |  |  | Measurements
Step length | dx | 1000 | m |  | x (m) | HWS | x (m) | LWS
Sea salinity | S0 | 27 | kg/m3 |  | 3000 | 30.475 | 3000 | 22.85
Tidal Excursion | E0 | 19000 | m |  | 5280 | 31 | 5280 | 21.3
Tidal Range | H | 4.2 | m |  | 7290 | 31.1 | 7290 | 16.5667
Fresh water salinity | Cf | 0 | kg/m3 |  | 10230 | 30.65 | 10230 | 11.3333
[5 empty] | 12400 | 30.7 | 12400 | 7.75
Calibration parameters |  |  |  |  | 14140 | 26.125 | 14140 | 4.225
Van Den Burgh | K | 0.9 |  |  | 16580 | 26.025 | 16580 | 1.8
Dispersion at mouth | Do | 500 | m2/s |  | 18390 | 21.6
Discharge | Q | 14.8 | m3/s |  | 20790 | 13.075
Alpha 0 | α0 | 33.7838 | 1/m |  | 25350 | 4.475
Convergence Excursion | e | 30000 | m
Geometry
Area at mouth | A0 | 1070 | m2
Area at x1 | A1 | 1070 | m2
Convergence length | a1 | 14300 | m
Convergence length 2 | a2 | 14300 | m
Inflection point | x1 | 0 | m
Depth | h0 | 3 | m
Calculations |  |  |  |  | REMARKS
Beta | β | 0.35603 |  |  | Curve shifted with 3700m
Alpha 1 | α1 | 33.7838 | 1/m
Beta1 | β1 | 0.35603
Salinity at x1 | S1 | 27 | kg/m3
Dispersion at x1 | D1 | 500
x: | Shifted x |  |  | A | D | S | xLWS | xHWS
-18000 | -14300 |  |  | 3767.4558 | 627.4567 | 34.7484 | -29601.6163 | 1001.6163
-8000 | -4300 |  |  | 1872.1719 | 576.2743 | 31.6136 | -15264.0872 | 6664.0872
-7000 | -3300 |  |  | 1745.7236 | 568.9049 | 31.1647 | -13904.6417 | 7304.6417
-6000 | -2300 |  |  | 1627.8157 | 561.0017 | 30.6841 | -12556.9802 | 7956.9802
-5000 | -1300 |  |  | 1517.8715 | 552.5261 | 30.1694 | -11220.7164 | 8620.7164
-4000 | -300 |  |  | 1415.3529 | 543.4365 | 29.6185 | -9895.4766 | 9295.4766
-3000 | 700 |  |  | 1319.7586 | 533.6886 | 29.0287 | -8580.8994 | 9980.8994
-2000 | 1700 |  |  | 1230.6208 | 523.2345 | 28.3976 | -7276.6354 | 10676.6354
-1000 | 2700 |  |  | 1147.5035 | 512.0233 | 27.7224 | -5982.3463 | 11382.3463
0 | 3700 |  |  | 1070 | 500 | 27 | -4697.7051 | 12097.7051
1000 | 4700 |  |  | 997.7312 | 487.1058 | 26.2275 | -3422.3956 | 12822.3956
2000 | 5700 |  |  | 930.3434 | 473.2777 | 25.4015 | -2156.1118 | 13556.1118
3000 | 6700 |  |  | 867.5071 | 458.4479 | 24.5187 | -898.5578 | 14298.5578
4000 | 7700 |  |  | 808.9148 | 442.5439 | 23.5754 | 350.5526 | 15049.4474
5000 | 8700 |  |  | 754.2799 | 425.488 | 22.5681 | 1591.4961 | 15808.5039
6000 | 9700 |  |  | 703.3351 | 407.1967 | 21.4927 | 2824.5406 | 16575.4594
7000 | 10700 |  |  | 655.8312 | 387.5805 | 20.3454 | 4049.945 | 17350.055
8000 | 11700 |  |  | 611.5357 | 366.5434 | 19.1221 | 5267.9597 | 18132.0403
9000 | 12700 |  |  | 570.232 | 343.9825 | 17.8189 | 6478.8271 | 18921.1729
10000 | 13700 |  |  | 531.718 | 319.7875 | 16.4319 | 7682.7814 | 19717.2186
11000 | 14700 |  |  | 495.8052 | 293.8399 | 14.9573 | 8880.0493 | 20519.9507
12000 | 15700 |  |  | 462.3181 | 266.0129 | 13.392 | 10070.8499 | 21329.1501
13000 | 16700 |  |  | 431.0926 | 236.1703 | 11.7334 | 11255.3954 | 22144.6046
14000 | 17700 |  |  | 401.9762 | 204.166 | 9.9806 | 12433.8908 | 22966.1092
15000 | 18700 |  |  | 374.8264 | 169.8436 | 8.1347 | 13606.5344 | 23793.4656
16000 | 19700 |  |  | 349.5102 | 133.0352 | 6.2011 | 14773.5181 | 24626.4819
17000 | 20700 |  |  | 325.904 | 93.5606 | 4.1938 | 15935.0273 | 25464.9727
18000 | 21700 |  |  | 303.8921 | 51.2267 | 2.1476 | 17091.2417 | 26308.7583
19000 | 22700 |  |  | 283.3669 | 5.8264 | 0.19185 | 18242.3348 | 27157.6652
20000 | 23700 |  |  | 264.228 | 0 | 0 | 19388.4744 | 28011.5256
21000 | 24700 |  |  | 246.3818 | 0 | 0 | 20529.8231 | 28870.1769
22000 | 25700 |  |  | 229.741 | 0 | 0 | 21666.5377 | 29733.4623
23000 | 26700 |  |  | 214.224 | 0 | 0 | 22798.7703 | 30601.2297
24000 | 27700 |  |  | 199.7551 | 0 | 0 | 23926.6679 | 31473.3321
25000 | 28700 |  |  | 186.2635 | 0 | 0 | 25050.3724 | 32349.6276
26000 | 29700 |  |  | 173.6831 | 0 | 0 | 26170.0214 | 33229.9786
27000 | 30700 |  |  | 161.9523 | 0 | 0 | 27285.7479 | 34114.2521
28000 | 31700 |  |  | 151.0139 | 0 | 0 | 28397.6804 | 35002.3196
29000 | 32700 |  |  | 140.8143 | 0 | 0 | 29505.9433 | 35894.0567
30000 | 33700 |  |  | 131.3036 | 0 | 0 | 30610.6569 | 36789.3431
31000 | 34700 |  |  | 122.4352 | 0 | 0 | 31711.9377 | 37688.0623
32000 | 35700 |  |  | 114.1658 | 0 | 0 | 32809.898 | 38590.102
33000 | 36700 |  |  | 106.4549 | 0 | 0 | 33904.6468 | 39495.3532
34000 | 37700 |  |  | 99.2649 | 0 | 0 | 34996.2894 | 40403.7106
35000 | 38700 |  |  | 92.5604 | 0 | 0 | 36084.9276 | 41315.0724
36000 | 39700 |  |  | 86.3088 | 0 | 0 | 37170.6598 | 42229.3402
37000 | 40700 |  |  | 80.4794 | 0 | 0 | 38253.5815 | 43146.4185
38000 | 41700 |  |  | 75.0437 | 0 | 0 | 39333.7846 | 44066.2154
39000 | 42700 |  |  | 69.9752 | 0 | 0 | 40411.3584 | 44988.6416
40000 | 43700 |  |  | 65.249 | 0 | 0 | 41486.389 | 45913.611
41000 | 44700 |  |  | 60.842 | 0 | 0 | 42558.9598 | 46841.0402
42000 | 45700 |  |  | 56.7327 | 0 | 0 | 43629.1514 | 47770.8486
43000 | 46700 |  |  | 52.9009 | 0 | 0 | 44697.0419 | 48702.9581
44000 | 47700 |  |  | 49.3279 | 0 | 0 | 45762.7067 | 49637.2933
45000 | 48700 |  |  | 45.9963 | 0 | 0 | 46826.2187 | 50573.7813
46000 | 49700 |  |  | 42.8897 | 0 | 0 | 47887.6486 | 51512.3514
47000 | 50700 |  |  | 39.9928 | 0 | 0 | 48947.0645 | 52452.9355
48000 | 51700 |  |  | 37.2917 | 0 | 0 | 50004.5326 | 53395.4674
49000 | 52700 |  |  | 34.773 | 0 | 0 | 51060.1166 | 54339.8834
50000 | 53700 |  |  | 32.4244 | 0 | 0 | 52113.8784 | 55286.1216
51000 | 54700 |  |  | 30.2344 | 0 | 0 | 53165.8776 | 56234.1224
52000 | 55700 |  |  | 28.1923 | 0 | 0 | 54216.1722 | 57183.8278
53000 | 56700 |  |  | 26.2882 | 0 | 0 | 55264.8178 | 58135.1822
54000 | 57700 |  |  | 24.5127 | 0 | 0 | 56311.8687 | 59088.1313
55000 | 58700 |  |  | 22.8571 | 0 | 0 | 57357.377 | 60042.623
56000 | 59700 |  |  | 21.3133 | 0 | 0 | 58401.3935 | 60998.6065
57000 | 60700 |  |  | 19.8738 | 0 | 0 | 59443.9668 | 61956.0332
58000 | 61700 |  |  | 18.5315 | 0 | 0 | 60485.1445 | 62914.8555
59000 | 62700 |  |  | 17.2798 | 0 | 0 | 61524.9722 | 63875.0278
60000 | 63700 |  |  | 16.1127 | 0 | 0 | 62563.4942 | 64836.5058
61000 | 64700 |  |  | 15.0245 | 0 | 0 | 63600.7533 | 65799.2467
62000 | 65700 |  |  | 14.0097 | 0 | 0 | 64636.7909 | 66763.2091
63000 | 66700 |  |  | 13.0635 | 0 | 0 | 65671.647 | 67728.353
64000 | 67700 |  |  | 12.1811 | 0 | 0 | 66705.3604 | 68694.6396
65000 | 68700 |  |  | 11.3584 | 0 | 0 | 67737.9686 | 69662.0314
66000 | 69700 |  |  | 10.5913 | 0 | 0 | 68769.5078 | 70630.4922
67000 | 70700 |  |  | 9.8759 | 0 | 0 | 69800.0129 | 71599.9871
68000 | 71700 |  |  | 9.2089 | 0 | 0 | 70829.518 | 72570.482
69000 | 72700 |  |  | 8.5869 | 0 | 0 | 71858.0558 | 73541.9442
70000 | 73700 |  |  | 8.0069 | 0 | 0 | 72885.658 | 74514.342
71000 | 74700 |  |  | 7.4661 | 0 | 0 | 73912.3553 | 75487.6447
72000 | 75700 |  |  | 6.9619 | 0 | 0 | 74938.1774 | 76461.8226
73000 | 76700 |  |  | 6.4917 | 0 | 0 | 75963.1529 | 77436.8471
74000 | 77700 |  |  | 6.0532 | 0 | 0 | 76987.3096 | 78412.6904
75000 | 78700 |  |  | 5.6444 | 0 | 0 | 78010.6744 | 79389.3256
76000 | 79700 |  |  | 5.2631 | 0 | 0 | 79033.2732 | 80366.7268
77000 | 80700 |  |  | 4.9077 | 0 | 0 | 80055.1311 | 81344.8689
78000 | 81700 |  |  | 4.5762 | 0 | 0 | 81076.2724 | 82323.7276
79000 | 82700 |  |  | 4.2671 | 0 | 0 | 82096.7206 | 83303.2794
80000 | 83700 |  |  | 3.9789 | 0 | 0 | 83116.4985 | 84283.5015
81000 | 84700 |  |  | 3.7102 | 0 | 0 | 84135.6279 | 85264.3721
82000 | 85700 |  |  | 3.4596 | 0 | 0 | 85154.1302 | 86245.8698
83000 | 86700 |  |  | 3.2259 | 0 | 0 | 86172.026 | 87227.974
84000 | 87700 |  |  | 3.008 | 0 | 0 | 87189.335 | 88210.665
85000 | 88700 |  |  | 2.8049 | 0 | 0 | 88206.0766 | 89193.9234
86000 | 89700 |  |  | 2.6154 | 0 | 0 | 89222.2694 | 90177.7306
87000 | 90700 |  |  | 2.4388 | 0 | 0 | 90237.9312 | 91162.0688
88000 | 91700 |  |  | 2.2741 | 0 | 0 | 91253.0796 | 92146.9204
89000 | 92700 |  |  | 2.1205 | 0 | 0 | 92267.7314 | 93132.2686
90000 | 93700 |  |  | 1.9773 | 0 | 0 | 93281.9029 | 94118.0971
91000 | 94700 |  |  | 1.8437 | 0 | 0 | 94295.6097 | 95104.3903
92000 | 95700 |  |  | 1.7192 | 0 | 0 | 95308.8672 | 96091.1328
93000 | 96700 |  |  | 1.6031 | 0 | 0 | 96321.6901 | 97078.3099
94000 | 97700 |  |  | 1.4948 | 0 | 0 | 97334.0926 | 98065.9074
95000 | 98700 |  |  | 1.3938 | 0 | 0 | 98346.0884 | 99053.9116
96000 | 99700 |  |  | 1.2997 | 0 | 0 | 99357.691 | 100042.309
97000 | 100700 |  |  | 1.2119 | 0 | 0 | 100368.9133 | 101031.0867
98000 | 101700 |  |  | 1.1301 | 0 | 0 | 101379.7676 | 102020.2324
99000 | 102700 |  |  | 1.0537 | 0 | 0 | 102390.266 | 103009.734
100000 | 103700 |  |  | 0.98256 | 0 | 0 | 103400.4203 | 103999.5797
101000 | 104700 |  |  | 0.9162 | 0 | 0 | 104410.2417 | 104989.7583
102000 | 105700 |  |  | 0.85432 | 0 | 0 | 105419.7411 | 105980.2589
103000 | 106700 |  |  | 0.79662 | 0 | 0 | 106428.9291 | 106971.0709
104000 | 107700 |  |  | 0.74281 | 0 | 0 | 107437.8159 | 107962.1841
105000 | 108700 |  |  | 0.69264 | 0 | 0 | 108446.4113 | 108953.5887
106000 | 109700 |  |  | 0.64586 | 0 | 0 | 109454.7249 | 109945.2751
107000 | 110700 |  |  | 0.60224 | 0 | 0 | 110462.766 | 110937.234
108000 | 111700 |  |  | 0.56156 | 0 | 0 | 111470.5434 | 111929.4566
109000 | 112700 |  |  | 0.52363 | 0 | 0 | 112478.0659 | 112921.9341
110000 | 113700 |  |  | 0.48827 | 0 | 0 | 113485.3418 | 113914.6582
111000 | 114700 |  |  | 0.45529 | 0 | 0 | 114492.3791 | 114907.6209
112000 | 115700 |  |  | 0.42454 | 0 | 0 | 115499.1857 | 115900.8143
113000 | 116700 |  |  | 0.39586 | 0 | 0 | 116505.7692 | 116894.2308
114000 | 117700 |  |  | 0.36913 | 0 | 0 | 117512.1369 | 117887.8631
115000 | 118700 |  |  | 0.3442 | 0 | 0 | 118518.2957 | 118881.7043
116000 | 119700 |  |  | 0.32095 | 0 | 0 | 119524.2527 | 119875.7473
117000 | 120700 |  |  | 0.29927 | 0 | 0 | 120530.0144 | 120869.9856
118000 | 121700 |  |  | 0.27906 | 0 | 0 | 121535.5872 | 121864.4128
119000 | 122700 |  |  | 0.26021 | 0 | 0 | 122540.9773 | 122859.0227
120000 | 123700 |  |  | 0.24264 | 0 | 0 | 123546.1907 | 123853.8093
121000 | 124700 |  |  | 0.22625 | 0 | 0 | 124551.2331 | 124848.7669
122000 | 125700 |  |  | 0.21097 | 0 | 0 | 125556.1103 | 125843.8897
123000 | 126700 |  |  | 0.19672 | 0 | 0 | 126560.8276 | 126839.1724
124000 | 127700 |  |  | 0.18343 | 0 | 0 | 127565.3902 | 127834.6098
125000 | 128700 |  |  | 0.17104 | 0 | 0 | 128569.8032 | 128830.1968
126000 | 129700 |  |  | 0.15949 | 0 | 0 | 129574.0716 | 129825.9284

## 11-12-2007
STEADY SALT INTRUSION MODEL (TA)
Pangani 11-12-2007
Input |  |  |  |  | Measurements
Step length | dx | 1000 | m |  | x (m) | HWS | x (m) | LWS
Sea salinity | S0 | 28 | kg/m3 |  | 3000 | 30.6 | 3000 | 20.45
Tidal Excursion | E0 | 15000 | m |  | 5280 | 30.6 | 5280 | 17.4667
Tidal Range | H | 3 | m |  | 7290 | 30.35 | 7290 | 11.6667
Fresh water salinity | Cf | 0 | kg/m3 |  | 10230 | 29.95 | 10230 | 6.275
[5 empty] | 12400 | 26.125 | 12400 | 3.175
Calibration parameters |  |  |  |  | 14140 | 20.2 | 14140 | 1
Van Den Burgh | K | 0.9 |  |  | 16580 | 14.575 | 16580 | 0.7
Dispersion at mouth | Do | 300 | m2/s |  | 18390 | 9.2 | 18390 | 0.5
Discharge | Q | 11.1 | m3/s |  | 20790 | 4.85
Alpha 0 | α0 | 27.027 | 1/m
Convergence Excursion | e | 30000 | m
Geometry
Area at mouth | A0 | 1070 | m2
Area at x1 | A1 | 1070 | m2
Convergence length | a1 | 14300 | m
Convergence length 2 | a2 | 14300 | m
Inflection point | x1 | 0 | m
Depth | h0 | 3 | m
Calculations |  |  |  |  | REMARKS
Beta | β | 0.44504 |  |  | Curve shifted with 1500m
Alpha 1 | α1 | 27.027 | 1/m
Beta1 | β1 | 0.44504
Salinity at x1 | S1 | 28 | kg/m3
Dispersion at x1 | D1 | 300
x: | Shifted x |  |  | A | D | S | xLWS | xHWS
-18000 | -16500 |  |  | 3767.4558 | 395.5925 | 38.0743 | -29499.3976 | -3500.6024
-8000 | -6500 |  |  | 1872.1719 | 357.2057 | 33.992 | -15814.4754 | 2814.4754
-7000 | -5500 |  |  | 1745.7236 | 351.6787 | 33.4081 | -14509.1106 | 3509.1106
-6000 | -4500 |  |  | 1627.8157 | 345.7513 | 32.7831 | -13213.7568 | 4213.7568
-5000 | -3500 |  |  | 1517.8715 | 339.3945 | 32.1141 | -11928.0859 | 4928.0859
-4000 | -2500 |  |  | 1415.3529 | 332.5774 | 31.3982 | -10651.7804 | 5651.7804
-3000 | -1500 |  |  | 1319.7586 | 325.2664 | 30.6322 | -9384.5332 | 6384.5332
-2000 | -500 |  |  | 1230.6208 | 317.4259 | 29.8129 | -8126.0475 | 7126.0475
-1000 | 500 |  |  | 1147.5035 | 309.0175 | 28.9367 | -6876.0359 | 7876.0359
0 | 1500 |  |  | 1070 | 300 | 28 | -5634.2207 | 8634.2207
1000 | 2500 |  |  | 997.7312 | 290.3294 | 26.9989 | -4400.3331 | 9400.3331
2000 | 3500 |  |  | 930.3434 | 279.9582 | 25.9295 | -3174.1133 | 10174.1133
3000 | 4500 |  |  | 867.5071 | 268.8359 | 24.7874 | -1955.3098 | 10955.3098
4000 | 5500 |  |  | 808.9148 | 256.908 | 23.5685 | -743.6796 | 11743.6796
5000 | 6500 |  |  | 754.2799 | 244.116 | 22.2682 | 461.0126 | 12538.9874
6000 | 7500 |  |  | 703.3351 | 230.3975 | 20.8822 | 1658.9941 | 13341.0059
7000 | 8500 |  |  | 655.8312 | 215.6853 | 19.406 | 2850.4851 | 14149.5149
8000 | 9500 |  |  | 611.5357 | 199.9075 | 17.8352 | 4035.6982 | 14964.3018
9000 | 10500 |  |  | 570.232 | 182.9869 | 16.1659 | 5214.8393 | 15785.1607
10000 | 11500 |  |  | 531.718 | 164.8406 | 14.3948 | 6388.1075 | 16611.8925
11000 | 12500 |  |  | 495.8052 | 145.3799 | 12.5194 | 7555.6953 | 17444.3047
12000 | 13500 |  |  | 462.3181 | 124.5097 | 10.5391 | 8717.7889 | 18282.2111
13000 | 14500 |  |  | 431.0926 | 102.1277 | 8.4563 | 9874.5684 | 19125.4316
14000 | 15500 |  |  | 401.9762 | 78.1245 | 6.2791 | 11026.2081 | 19973.7919
15000 | 16500 |  |  | 374.8264 | 52.3827 | 4.0273 | 12172.8764 | 20827.1236
16000 | 17500 |  |  | 349.5102 | 24.7764 | 1.7528 | 13314.7364 | 21685.2636
17000 | 18500 |  |  | 325.904 | 0 | 0 | 14451.9457 | 22548.0543
18000 | 19500 |  |  | 303.8921 | 0 | 0 | 15584.6567 | 23415.3433
19000 | 20500 |  |  | 283.3669 | 0 | 0 | 16713.0169 | 24286.9831
20000 | 21500 |  |  | 264.228 | 0 | 0 | 17837.169 | 25162.831
21000 | 22500 |  |  | 246.3818 | 0 | 0 | 18957.2509 | 26042.7491
22000 | 23500 |  |  | 229.741 | 0 | 0 | 20073.396 | 26926.604
23000 | 24500 |  |  | 214.224 | 0 | 0 | 21185.7334 | 27814.2666
24000 | 25500 |  |  | 199.7551 | 0 | 0 | 22294.388 | 28705.612
25000 | 26500 |  |  | 186.2635 | 0 | 0 | 23399.4805 | 29600.5195
26000 | 27500 |  |  | 173.6831 | 0 | 0 | 24501.1276 | 30498.8724
27000 | 28500 |  |  | 161.9523 | 0 | 0 | 25599.4423 | 31400.5577
28000 | 29500 |  |  | 151.0139 | 0 | 0 | 26694.5339 | 32305.4661
29000 | 30500 |  |  | 140.8143 | 0 | 0 | 27786.508 | 33213.492
30000 | 31500 |  |  | 131.3036 | 0 | 0 | 28875.4669 | 34124.5331
31000 | 32500 |  |  | 122.4352 | 0 | 0 | 29961.5093 | 35038.4907
32000 | 33500 |  |  | 114.1658 | 0 | 0 | 31044.7309 | 35955.2691
33000 | 34500 |  |  | 106.4549 | 0 | 0 | 32125.2242 | 36874.7758
34000 | 35500 |  |  | 99.2649 | 0 | 0 | 33203.0786 | 37796.9214
35000 | 36500 |  |  | 92.5604 | 0 | 0 | 34278.3807 | 38721.6193
36000 | 37500 |  |  | 86.3088 | 0 | 0 | 35351.214 | 39648.786
37000 | 38500 |  |  | 80.4794 | 0 | 0 | 36421.6596 | 40578.3404
38000 | 39500 |  |  | 75.0437 | 0 | 0 | 37489.7957 | 41510.2043
39000 | 40500 |  |  | 69.9752 | 0 | 0 | 38555.698 | 42444.302
40000 | 41500 |  |  | 65.249 | 0 | 0 | 39619.4398 | 43380.5602
41000 | 42500 |  |  | 60.842 | 0 | 0 | 40681.0919 | 44318.9081
42000 | 43500 |  |  | 56.7327 | 0 | 0 | 41740.7228 | 45259.2772
43000 | 44500 |  |  | 52.9009 | 0 | 0 | 42798.3988 | 46201.6012
44000 | 45500 |  |  | 49.3279 | 0 | 0 | 43854.1839 | 47145.8161
45000 | 46500 |  |  | 45.9963 | 0 | 0 | 44908.1402 | 48091.8598
46000 | 47500 |  |  | 42.8897 | 0 | 0 | 45960.3276 | 49039.6724
47000 | 48500 |  |  | 39.9928 | 0 | 0 | 47010.804 | 49989.196
48000 | 49500 |  |  | 37.2917 | 0 | 0 | 48059.6257 | 50940.3743
49000 | 50500 |  |  | 34.773 | 0 | 0 | 49106.8468 | 51893.1532
50000 | 51500 |  |  | 32.4244 | 0 | 0 | 50152.5198 | 52847.4802
51000 | 52500 |  |  | 30.2344 | 0 | 0 | 51196.6954 | 53803.3046
52000 | 53500 |  |  | 28.1923 | 0 | 0 | 52239.4228 | 54760.5772
53000 | 54500 |  |  | 26.2882 | 0 | 0 | 53280.7495 | 55719.2505
54000 | 55500 |  |  | 24.5127 | 0 | 0 | 54320.7213 | 56679.2787
55000 | 56500 |  |  | 22.8571 | 0 | 0 | 55359.3826 | 57640.6174
56000 | 57500 |  |  | 21.3133 | 0 | 0 | 56396.7765 | 58603.2235
57000 | 58500 |  |  | 19.8738 | 0 | 0 | 57432.9445 | 59567.0555
58000 | 59500 |  |  | 18.5315 | 0 | 0 | 58467.9267 | 60532.0733
59000 | 60500 |  |  | 17.2798 | 0 | 0 | 59501.7621 | 61498.2379
60000 | 61500 |  |  | 16.1127 | 0 | 0 | 60534.4882 | 62465.5118
61000 | 62500 |  |  | 15.0245 | 0 | 0 | 61566.1415 | 63433.8585
62000 | 63500 |  |  | 14.0097 | 0 | 0 | 62596.757 | 64403.243
63000 | 64500 |  |  | 13.0635 | 0 | 0 | 63626.3688 | 65373.6312
64000 | 65500 |  |  | 12.1811 | 0 | 0 | 64655.0099 | 66344.9901
65000 | 66500 |  |  | 11.3584 | 0 | 0 | 65682.7119 | 67317.2881
66000 | 67500 |  |  | 10.5913 | 0 | 0 | 66709.5058 | 68290.4942
67000 | 68500 |  |  | 9.8759 | 0 | 0 | 67735.4213 | 69264.5787
68000 | 69500 |  |  | 9.2089 | 0 | 0 | 68760.4872 | 70239.5128
69000 | 70500 |  |  | 8.5869 | 0 | 0 | 69784.7313 | 71215.2687
70000 | 71500 |  |  | 8.0069 | 0 | 0 | 70808.1806 | 72191.8194
71000 | 72500 |  |  | 7.4661 | 0 | 0 | 71830.8611 | 73169.1389
72000 | 73500 |  |  | 6.9619 | 0 | 0 | 72852.7981 | 74147.2019
73000 | 74500 |  |  | 6.4917 | 0 | 0 | 73874.0159 | 75125.9841
74000 | 75500 |  |  | 6.0532 | 0 | 0 | 74894.5381 | 76105.4619
75000 | 76500 |  |  | 5.6444 | 0 | 0 | 75914.3875 | 77085.6125
76000 | 77500 |  |  | 5.2631 | 0 | 0 | 76933.5862 | 78066.4138
77000 | 78500 |  |  | 4.9077 | 0 | 0 | 77952.1554 | 79047.8446
78000 | 79500 |  |  | 4.5762 | 0 | 0 | 78970.1159 | 80029.8841
79000 | 80500 |  |  | 4.2671 | 0 | 0 | 79987.4876 | 81012.5124
80000 | 81500 |  |  | 3.9789 | 0 | 0 | 81004.2897 | 81995.7103
81000 | 82500 |  |  | 3.7102 | 0 | 0 | 82020.541 | 82979.459
82000 | 83500 |  |  | 3.4596 | 0 | 0 | 83036.2596 | 83963.7404
83000 | 84500 |  |  | 3.2259 | 0 | 0 | 84051.4628 | 84948.5372
84000 | 85500 |  |  | 3.008 | 0 | 0 | 85066.1676 | 85933.8324
85000 | 86500 |  |  | 2.8049 | 0 | 0 | 86080.3903 | 86919.6097
86000 | 87500 |  |  | 2.6154 | 0 | 0 | 87094.1468 | 87905.8532
87000 | 88500 |  |  | 2.4388 | 0 | 0 | 88107.4522 | 88892.5478
88000 | 89500 |  |  | 2.2741 | 0 | 0 | 89120.3215 | 89879.6785
89000 | 90500 |  |  | 2.1205 | 0 | 0 | 90132.7688 | 90867.2312
90000 | 91500 |  |  | 1.9773 | 0 | 0 | 91144.8081 | 91855.1919
91000 | 92500 |  |  | 1.8437 | 0 | 0 | 92156.4526 | 92843.5474
92000 | 93500 |  |  | 1.7192 | 0 | 0 | 93167.7155 | 93832.2845
93000 | 94500 |  |  | 1.6031 | 0 | 0 | 94178.609 | 94821.391
94000 | 95500 |  |  | 1.4948 | 0 | 0 | 95189.1455 | 95810.8545
95000 | 96500 |  |  | 1.3938 | 0 | 0 | 96199.3365 | 96800.6635
96000 | 97500 |  |  | 1.2997 | 0 | 0 | 97209.1934 | 97790.8066
97000 | 98500 |  |  | 1.2119 | 0 | 0 | 98218.7272 | 98781.2728
98000 | 99500 |  |  | 1.1301 | 0 | 0 | 99227.9484 | 99772.0516
99000 | 100500 |  |  | 1.0537 | 0 | 0 | 100236.8673 | 100763.1327
100000 | 101500 |  |  | 0.98256 | 0 | 0 | 101245.4939 | 101754.5061
101000 | 102500 |  |  | 0.9162 | 0 | 0 | 102253.8376 | 102746.1624
102000 | 103500 |  |  | 0.85432 | 0 | 0 | 103261.9077 | 103738.0923
103000 | 104500 |  |  | 0.79662 | 0 | 0 | 104269.7133 | 104730.2867
104000 | 105500 |  |  | 0.74281 | 0 | 0 | 105277.263 | 105722.737
105000 | 106500 |  |  | 0.69264 | 0 | 0 | 106284.5652 | 106715.4348
106000 | 107500 |  |  | 0.64586 | 0 | 0 | 107291.628 | 107708.372
107000 | 108500 |  |  | 0.60224 | 0 | 0 | 108298.4592 | 108701.5408
108000 | 109500 |  |  | 0.56156 | 0 | 0 | 109305.0665 | 109694.9335
109000 | 110500 |  |  | 0.52363 | 0 | 0 | 110311.4572 | 110688.5428
110000 | 111500 |  |  | 0.48827 | 0 | 0 | 111317.6384 | 111682.3616
111000 | 112500 |  |  | 0.45529 | 0 | 0 | 112323.6169 | 112676.3831
112000 | 113500 |  |  | 0.42454 | 0 | 0 | 113329.3994 | 113670.6006
113000 | 114500 |  |  | 0.39586 | 0 | 0 | 114334.9924 | 114665.0076
114000 | 115500 |  |  | 0.36913 | 0 | 0 | 115340.402 | 115659.598
115000 | 116500 |  |  | 0.3442 | 0 | 0 | 116345.6342 | 116654.3658
116000 | 117500 |  |  | 0.32095 | 0 | 0 | 117350.6949 | 117649.3051
117000 | 118500 |  |  | 0.29927 | 0 | 0 | 118355.5897 | 118644.4103
118000 | 119500 |  |  | 0.27906 | 0 | 0 | 119360.3241 | 119639.6759
119000 | 120500 |  |  | 0.26021 | 0 | 0 | 120364.9032 | 120635.0968
120000 | 121500 |  |  | 0.24264 | 0 | 0 | 121369.3322 | 121630.6678
121000 | 122500 |  |  | 0.22625 | 0 | 0 | 122373.616 | 122626.384
122000 | 123500 |  |  | 0.21097 | 0 | 0 | 123377.7594 | 123622.2406
123000 | 124500 |  |  | 0.19672 | 0 | 0 | 124381.7669 | 124618.2331
124000 | 125500 |  |  | 0.18343 | 0 | 0 | 125385.643 | 125614.357
125000 | 126500 |  |  | 0.17104 | 0 | 0 | 126389.3921 | 126610.6079
126000 | 127500 |  |  | 0.15949 | 0 | 0 | 127393.0182 | 127606.9818