## Overview
This sheet is provided as a tool to calculate salt intrusion in alluvial estuaries. It uses the analytical model as described in Salinity and Tides by H.H.G Savenije 2005
Estuary
Bernam
Geometry
Area at mouth | A0 | 20500 | m2
Area at x1 | A1 | 9200 | m2
Convergence length | a1 | 5000 | m
Convergence length 2 | a2 | 49000 | m
Inflection point | x1 | 4000 | m
Depth | h0 | 6 | m
Measurements
13-3-2013
(1)
𝑆_𝑥/𝑆_0 =[1−𝐾𝑎|𝑄_𝑟 |/(𝐷_0 𝐴_0 ) (𝑒^(𝑥/𝑎)−1)]^𝐾 (1)

## 13-3-2013
STEADY SALT INTRUSION MODEL (TA)
Perak 13-3-2013
Input |  |  |  |  | Measurements
Step length | dx | 1000 | m |  | x (m) | HWS | x (m) | LWS
Sea salinity | S0 | 18 | kg/m3 |  | 2079 | 22.7375 | 667 | 2.52
Tidal Excursion | E0 | 12500 | m |  | 4513 | 18.6 | 1889 | 4.1667
Tidal Range | H | 2.507 | m |  | 6147 | 15.2 | 3170 | 2.4833
Fresh water salinity | Cf | 0.1 | kg/m3 |  | 7658 | 11.6857 | 4025 | 1.2714
[5 empty] | 10204 | 8.2833 | 5020 | 3.9571
Calibration parameters |  |  |  |  | 11931 | 6.3 | 5968 | 1.65
Van Den Burgh | K | 0.2 |  |  | 14027 | 5.0667 | 7114 | 0.58
Dispersion at mouth | Do | 94.875 | m2/s |  | 15867 | 2.15 | 8175 | 0.58
Discharge | Q | 172.5 | m3/s |  | 17794 | 1.44 | 9993 | 0.4
Alpha 0 | α0 | 0.55 | 1/m |  | 19865 | 0.96667 | 11731 | 0.2
[5 empty] | 21991 | 0.62857 | 13901 | 0.12
Geometry |  |  |  |  | 24106 | 0.34444 | 14641 | 0.13333
Area at mouth | A0 | 20500 | m2 |  | 26265 | 0.25
Area at x1 | A1 | 9200 | m2 |  | 28139 | 0.1
Convergence length | a1 | 5000 | m
Convergence length 2 | a2 | 49000 | m
Inflection point | x1 | 4000 | m
Depth | h0 | 6 | m
Calculations |  |  |  |  | REMARKS
Beta | β | 0.088692
Alpha 1 | α1 | 0.49022 | 1/m
Beta1 | β1 | 2.1729
Salinity at x1 | S1 | 10.1689 | kg/m3
Dispersion at x1 | D1 | 84.5625
x: | Shifted x |  |  | A | D | S | xLWS | xHWS
-18000 |  |  |  | 750263.8061 | 103.0597 | 27.1731 | -24250 | -11750
-8000 |  |  |  | 101537.1647 | 101.5907 | 25.2979 | -14250 | -1750
-7000 |  |  |  | 83131.5993 | 101.2146 | 24.8349 | -13250 | -750
-6000 |  |  |  | 68062.3969 | 100.7552 | 24.2786 | -12250 | 250
-5000 |  |  |  | 55724.7775 | 100.1941 | 23.6128 | -11250 | 1250
-4000 |  |  |  | 45623.589 | 99.5087 | 22.8195 | -10250 | 2250
-3000 |  |  |  | 37353.4354 | 98.6716 | 21.8798 | -9250 | 3250
-2000 |  |  |  | 30582.4063 | 97.6491 | 20.7746 | -8250 | 4250
-1000 |  |  |  | 25038.7565 | 96.4003 | 19.4859 | -7250 | 5250
0 |  |  |  | 20500 | 94.875 | 18 | -6250 | 6250
1000 |  |  |  | 16783.9804 | 93.012 | 16.3102 | -5250 | 7250
2000 |  |  |  | 13741.5609 | 90.7365 | 14.422 | -4250 | 8250
3000 |  |  |  | 11250.6385 | 87.9572 | 12.3589 | -3250 | 9250
4000 |  |  |  | 9211.2438 | 84.5625 | 10.1689 | -2250 | 10250
5000 |  |  |  | 9014.1478 | 80.774 | 8.1067 | -1250 | 11250
6000 |  |  |  | 8832.0501 | 76.9074 | 6.3652 | -250 | 12250
7000 |  |  |  | 8653.6309 | 72.961 | 4.9145 | 750 | 13250
8000 |  |  |  | 8478.8161 | 68.9333 | 3.7244 | 1750 | 14250
9000 |  |  |  | 8307.5328 | 64.8225 | 2.7652 | 2750 | 15250
10000 |  |  |  | 8139.7096 | 60.627 | 2.0073 | 3750 | 16250
11000 |  |  |  | 7975.2767 | 56.345 | 1.4224 | 4750 | 17250
12000 |  |  |  | 7814.1655 | 51.9746 | 0.98318 | 5750 | 18250
13000 |  |  |  | 7656.309 | 47.5142 | 0.66391 | 6750 | 19250
14000 |  |  |  | 7501.6414 | 42.9618 | 0.44081 | 7750 | 20250
15000 |  |  |  | 7350.0983 | 38.3156 | 0.2923 | 8750 | 21250
16000 |  |  |  | 7201.6166 | 33.5736 | 0.19933 | 9750 | 22250
17000 |  |  |  | 7056.1344 | 28.7338 | 0.14561 | 10750 | 23250
18000 |  |  |  | 6913.5911 | 23.7942 | 0.11776 | 11750 | 24250
19000 |  |  |  | 6773.9274 | 18.7527 | 0.1054 | 12750 | 25250
20000 |  |  |  | 6637.0851 | 13.6073 | 0.10109 | 13750 | 26250
21000 |  |  |  | 6503.0072 | 8.3559 | 0.10009 | 14750 | 27250
22000 |  |  |  | 6371.6378 | 2.9961 | 0.1 | 15750 | 28250
23000 |  |  |  | 6242.9222 | 0 | 0.1 | 16750 | 29250
24000 |  |  |  | 6116.8069 | 0 | 0.1 | 17750 | 30250
25000 |  |  |  | 5993.2393 | 0 | 0.1 | 18750 | 31250
26000 |  |  |  | 5872.1679 | 0 | 0.1 | 19750 | 32250
27000 |  |  |  | 5753.5424 | 0 | 0.1 | 20750 | 33250
28000 |  |  |  | 5637.3132 | 0 | 0.1 | 21750 | 34250
29000 |  |  |  | 5523.432 | 0 | 0.1 | 22750 | 35250
30000 |  |  |  | 5411.8513 | 0 | 0.1 | 23750 | 36250
31000 |  |  |  | 5302.5248 | 0 | 0.1 | 24750 | 37250
32000 |  |  |  | 5195.4067 | 0 | 0.1 | 25750 | 38250
33000 |  |  |  | 5090.4526 | 0 | 0.1 | 26750 | 39250
34000 |  |  |  | 4987.6187 | 0 | 0.1 | 27750 | 40250
35000 |  |  |  | 4886.8622 | 0 | 0.1 | 28750 | 41250
36000 |  |  |  | 4788.1411 | 0 | 0.1 | 29750 | 42250
37000 |  |  |  | 4691.4143 | 0 | 0.1 | 30750 | 43250
38000 |  |  |  | 4596.6415 | 0 | 0.1 | 31750 | 44250
39000 |  |  |  | 4503.7833 | 0 | 0.1 | 32750 | 45250
40000 |  |  |  | 4412.8009 | 0 | 0.1 | 33750 | 46250
41000 |  |  |  | 4323.6564 | 0 | 0.1 | 34750 | 47250
42000 |  |  |  | 4236.3128 | 0 | 0.1 | 35750 | 48250
43000 |  |  |  | 4150.7337 | 0 | 0.1 | 36750 | 49250
44000 |  |  |  | 4066.8834 | 0 | 0.1 | 37750 | 50250
45000 |  |  |  | 3984.7269 | 0 | 0.1 | 38750 | 51250
46000 |  |  |  | 3904.2302 | 0 | 0.1 | 39750 | 52250
47000 |  |  |  | 3825.3596 | 0 | 0.1 | 40750 | 53250
48000 |  |  |  | 3748.0822 | 0 | 0.1 | 41750 | 54250
49000 |  |  |  | 3672.366 | 0 | 0.1 | 42750 | 55250
50000 |  |  |  | 3598.1793 | 0 | 0.1 | 43750 | 56250
51000 |  |  |  | 3525.4913 | 0 | 0.1 | 44750 | 57250
52000 |  |  |  | 3454.2717 | 0 | 0.1 | 45750 | 58250
53000 |  |  |  | 3384.4909 | 0 | 0.1 | 46750 | 59250
54000 |  |  |  | 3316.1197 | 0 | 0.1 | 47750 | 60250
55000 |  |  |  | 3249.1296 | 0 | 0.1 | 48750 | 61250
56000 |  |  |  | 3183.4929 | 0 | 0.1 | 49750 | 62250
57000 |  |  |  | 3119.1821 | 0 | 0.1 | 50750 | 63250
58000 |  |  |  | 3056.1705 | 0 | 0.1 | 51750 | 64250
59000 |  |  |  | 2994.4318 | 0 | 0.1 | 52750 | 65250
60000 |  |  |  | 2933.9403 | 0 | 0.1 | 53750 | 66250
61000 |  |  |  | 2874.6708 | 0 | 0.1 | 54750 | 67250
62000 |  |  |  | 2816.5987 | 0 | 0.1 | 55750 | 68250
63000 |  |  |  | 2759.6997 | 0 | 0.1 | 56750 | 69250
64000 |  |  |  | 2703.9501 | 0 | 0.1 | 57750 | 70250
65000 |  |  |  | 2649.3267 | 0 | 0.1 | 58750 | 71250
66000 |  |  |  | 2595.8068 | 0 | 0.1 | 59750 | 72250
67000 |  |  |  | 2543.368 | 0 | 0.1 | 60750 | 73250
68000 |  |  |  | 2491.9886 | 0 | 0.1 | 61750 | 74250
69000 |  |  |  | 2441.6471 | 0 | 0.1 | 62750 | 75250
70000 |  |  |  | 2392.3226 | 0 | 0.1 | 63750 | 76250
71000 |  |  |  | 2343.9945 | 0 | 0.1 | 64750 | 77250
72000 |  |  |  | 2296.6427 | 0 | 0.1 | 65750 | 78250
73000 |  |  |  | 2250.2475 | 0 | 0.1 | 66750 | 79250
74000 |  |  |  | 2204.7895 | 0 | 0.1 | 67750 | 80250
75000 |  |  |  | 2160.2499 | 0 | 0.1 | 68750 | 81250
76000 |  |  |  | 2116.61 | 0 | 0.1 | 69750 | 82250
77000 |  |  |  | 2073.8516 | 0 | 0.1 | 70750 | 83250
78000 |  |  |  | 2031.9571 | 0 | 0.1 | 71750 | 84250
79000 |  |  |  | 1990.9088 | 0 | 0.1 | 72750 | 85250
80000 |  |  |  | 1950.6898 | 0 | 0.1 | 73750 | 86250
81000 |  |  |  | 1911.2833 | 0 | 0.1 | 74750 | 87250
82000 |  |  |  | 1872.6729 | 0 | 0.1 | 75750 | 88250
83000 |  |  |  | 1834.8424 | 0 | 0.1 | 76750 | 89250
84000 |  |  |  | 1797.7761 | 0 | 0.1 | 77750 | 90250
85000 |  |  |  | 1761.4587 | 0 | 0.1 | 78750 | 91250
86000 |  |  |  | 1725.8749 | 0 | 0.1 | 79750 | 92250
87000 |  |  |  | 1691.0099 | 0 | 0.1 | 80750 | 93250
88000 |  |  |  | 1656.8493 | 0 | 0.1 | 81750 | 94250
89000 |  |  |  | 1623.3787 | 0 | 0.1 | 82750 | 95250
90000 |  |  |  | 1590.5843 | 0 | 0.1 | 83750 | 96250
91000 |  |  |  | 1558.4524 | 0 | 0.1 | 84750 | 97250
92000 |  |  |  | 1526.9696 | 0 | 0.1 | 85750 | 98250
93000 |  |  |  | 1496.1228 | 0 | 0.1 | 86750 | 99250
94000 |  |  |  | 1465.8991 | 0 | 0.1 | 87750 | 100250
95000 |  |  |  | 1436.286 | 0 | 0.1 | 88750 | 101250
96000 |  |  |  | 1407.2711 | 0 | 0.1 | 89750 | 102250
97000 |  |  |  | 1378.8424 | 0 | 0.1 | 90750 | 103250
98000 |  |  |  | 1350.9879 | 0 | 0.1 | 91750 | 104250
99000 |  |  |  | 1323.6962 | 0 | 0.1 | 92750 | 105250
100000 |  |  |  | 1296.9558 | 0 | 0.1 | 93750 | 106250
101000 |  |  |  | 1270.7556 | 0 | 0.1 | 94750 | 107250
102000 |  |  |  | 1245.0846 | 0 | 0.1 | 95750 | 108250
103000 |  |  |  | 1219.9322 | 0 | 0.1 | 96750 | 109250
104000 |  |  |  | 1195.288 | 0 | 0.1 | 97750 | 110250
105000 |  |  |  | 1171.1416 | 0 | 0.1 | 98750 | 111250
106000 |  |  |  | 1147.483 | 0 | 0.1 | 99750 | 112250
107000 |  |  |  | 1124.3023 | 0 | 0.1 | 100750 | 113250
108000 |  |  |  | 1101.5899 | 0 | 0.1 | 101750 | 114250
109000 |  |  |  | 1079.3363 | 0 | 0.1 | 102750 | 115250
110000 |  |  |  | 1057.5323 | 0 | 0.1 | 103750 | 116250
111000 |  |  |  | 1036.1687 | 0 | 0.1 | 104750 | 117250
112000 |  |  |  | 1015.2368 | 0 | 0.1 | 105750 | 118250
113000 |  |  |  | 994.7276 | 0 | 0.1 | 106750 | 119250
114000 |  |  |  | 974.6328 | 0 | 0.1 | 107750 | 120250
115000 |  |  |  | 954.9439 | 0 | 0.1 | 108750 | 121250
116000 |  |  |  | 935.6528 | 0 | 0.1 | 109750 | 122250
117000 |  |  |  | 916.7514 | 0 | 0.1 | 110750 | 123250
118000 |  |  |  | 898.2318 | 0 | 0.1 | 111750 | 124250
119000 |  |  |  | 880.0863 | 0 | 0.1 | 112750 | 125250
120000 |  |  |  | 862.3074 | 0 | 0.1 | 113750 | 126250
121000 |  |  |  | 844.8877 | 0 | 0.1 | 114750 | 127250
122000 |  |  |  | 827.8198 | 0 | 0.1 | 115750 | 128250
123000 |  |  |  | 811.0967 | 0 | 0.1 | 116750 | 129250
124000 |  |  |  | 794.7115 | 0 | 0.1 | 117750 | 130250
125000 |  |  |  | 778.6573 | 0 | 0.1 | 118750 | 131250
126000 |  |  |  | 762.9274 | 0 | 0.1 | 119750 | 132250