## Overview
This sheet is provided as a tool to calculate salt intrusion in alluvial estuaries. It uses the analytical model as described in Salinity and Tides by H.H.G Savenije 2005
Estuary
Selangor
Geometry
Area at mouth | A0 | 2200 | m2
Area at x1 | A1 | 1004 | m2
Convergence length | a1 | 3440 | m
Convergence length 2 | a2 | 13000 | m
Inflection point | x1 | 2700 | m
Depth | h0 | 3.6 | m
Measurements
2012-08-01
(1)
𝑆_𝑥/𝑆_0 =[1−𝐾𝑎|𝑄_𝑟 |/(𝐷_0 𝐴_0 ) (𝑒^(𝑥/𝑎)−1)]^𝐾 (1)

## 8-2012
STEADY SALT INTRUSION MODEL (TA)
Selangor 8-2012
Input |  |  |  |  | Measurements
Step length | dx | 1000 | m |  | x (m) | HWS | x (m) | LWS
Sea salinity | S0 | 24.5 | kg/m3 |  | 440 | 29.24 | 0 | 6.9
Tidal Excursion | E0 | 12700 | m |  | 2780 | 28.2857 | 2980 | 3.76
Tidal Range | H | 4 | m |  | 5640 | 26.1 | 5600 | 1.8
Fresh water salinity | Cf | 0 | kg/m3 |  | 8910 | 20.48 | 8100 | 0.3
[5 empty] | 11810 | 8.2857 | 10530 | 0.1
Calibration parameters |  |  |  |  | 14470 | 4.4125
Van Den Burgh | K | 0.34 |  |  | 17960 | 1.65
Dispersion at mouth | Do | 331 | m2/s |  | 20940 | 0.36667
Discharge | Q | 38 | m3/s |  | 23040 | 0.1
Alpha 0 | α0 | 8.7105 | 1/m
Geometry
Area at mouth | A0 | 2200 | m2
Area at x1 | A1 | 1004 | m2
Convergence length | a1 | 3440 | m
Convergence length 2 | a2 | 13000 | m
Inflection point | x1 | 2700 | m
Depth | h0 | 3.6 | m
Calculations |  |  |  |  | REMARKS
beta | β | 0.061034
Alpha 1 | α1 | 8.0767 | 1/m
beta1 | β1 | 0.54507
Salinity at x1 | S1 | 19.6187 | kg/m3
Dispersion at x1 | D1 | 306.9159
x: | Shifted x |  |  | A | D | S | xLWS | xHWS
-18000 |  |  |  | 411996.766 | 351.0943 | 29.1372 | -24350 | -11650
-8000 |  |  |  | 22511.7806 | 349.2279 | 28.684 | -14350 | -1650
-7000 |  |  |  | 16832.9972 | 348.5618 | 28.5234 | -13350 | -650
-6000 |  |  |  | 12586.7341 | 347.6711 | 28.3095 | -12350 | 350
-5000 |  |  |  | 9411.626 | 346.4799 | 28.0252 | -11350 | 1350
-4000 |  |  |  | 7037.4653 | 344.8867 | 27.6479 | -10350 | 2350
-3000 |  |  |  | 5262.2063 | 342.7561 | 27.1485 | -9350 | 3350
-2000 |  |  |  | 3934.7711 | 339.9068 | 26.4901 | -8350 | 4350
-1000 |  |  |  | 2942.1925 | 336.0962 | 25.6261 | -7350 | 5350
0 |  |  |  | 2200 | 331 | 24.5 | -6350 | 6350
1000 |  |  |  | 1645.0318 | 324.1846 | 23.0457 | -5350 | 7350
2000 |  |  |  | 1230.0588 | 315.0699 | 21.1916 | -4350 | 8350
3000 |  |  |  | 981.0961 | 303.0105 | 18.8935 | -3350 | 9350
4000 |  |  |  | 908.4568 | 289.3218 | 16.4916 | -2350 | 10350
5000 |  |  |  | 841.1956 | 274.5386 | 14.1342 | -1350 | 11350
6000 |  |  |  | 778.9144 | 258.5733 | 11.8506 | -350 | 12350
7000 |  |  |  | 721.2444 | 241.3315 | 9.6738 | 650 | 13350
8000 |  |  |  | 667.8443 | 222.711 | 7.6389 | 1650 | 14350
9000 |  |  |  | 618.3978 | 202.6017 | 5.783 | 2650 | 15350
10000 |  |  |  | 572.6123 | 180.8844 | 4.1431 | 3650 | 16350
11000 |  |  |  | 530.2167 | 157.4306 | 2.7538 | 4650 | 17350
12000 |  |  |  | 490.96 | 132.1015 | 1.6439 | 5650 | 18350
13000 |  |  |  | 454.6099 | 104.7471 | 0.83081 | 6650 | 19350
14000 |  |  |  | 420.951 | 75.2055 | 0.31354 | 7650 | 20350
15000 |  |  |  | 389.7843 | 43.3018 | 0.061824 | 8650 | 21350
16000 |  |  |  | 360.9251 | 8.847 | 0.0005789 | 9650 | 22350
17000 |  |  |  | 334.2026 | -28.3627 | #NUM! | 10650 | 23350
18000 |  |  |  | 309.4586 | -68.5476 | #NUM! | 11650 | 24350
19000 |  |  |  | 286.5466 | -111.9457 | #NUM! | 12650 | 25350
20000 |  |  |  | 265.331 | -158.8139 | #NUM! | 13650 | 26350
21000 |  |  |  | 245.6862 | -209.4296 | #NUM! | 14650 | 27350
22000 |  |  |  | 227.4958 | -264.0925 | #NUM! | 15650 | 28350
23000 |  |  |  | 210.6523 | -323.1261 | #NUM! | 16650 | 29350
24000 |  |  |  | 195.0558 | -386.8801 | #NUM! | 17650 | 30350
25000 |  |  |  | 180.6141 | -455.7317 | #NUM! | 18650 | 31350
26000 |  |  |  | 167.2416 | -530.0887 | #NUM! | 19650 | 32350
27000 |  |  |  | 154.8592 | -610.3911 | #NUM! | 20650 | 33350
28000 |  |  |  | 143.3936 | -697.1145 | #NUM! | 21650 | 34350
29000 |  |  |  | 132.7769 | -790.7722 | #NUM! | 22650 | 35350
30000 |  |  |  | 122.9463 | -891.9186 | #NUM! | 23650 | 36350
31000 |  |  |  | 113.8434 | -1001.1527 | #NUM! | 24650 | 37350
32000 |  |  |  | 105.4146 | -1119.1209 | #NUM! | 25650 | 38350
33000 |  |  |  | 97.6098 | -1246.5218 | #NUM! | 26650 | 39350
34000 |  |  |  | 90.3829 | -1384.1095 | #NUM! | 27650 | 40350
35000 |  |  |  | 83.691 | -1532.6986 | #NUM! | 28650 | 41350
36000 |  |  |  | 77.4946 | -1693.1688 | #NUM! | 29650 | 42350
37000 |  |  |  | 71.757 | -1866.47 | #NUM! | 30650 | 43350
38000 |  |  |  | 66.4442 | -2053.6281 | #NUM! | 31650 | 44350
39000 |  |  |  | 61.5248 | -2255.7513 | #NUM! | 32650 | 45350
40000 |  |  |  | 56.9695 | -2474.036 | #NUM! | 33650 | 46350
41000 |  |  |  | 52.7516 | -2709.7746 | #NUM! | 34650 | 47350
42000 |  |  |  | 48.8459 | -2964.3625 | #NUM! | 35650 | 48350
43000 |  |  |  | 45.2294 | -3239.3071 | #NUM! | 36650 | 49350
44000 |  |  |  | 41.8807 | -3536.2359 | #NUM! | 37650 | 50350
45000 |  |  |  | 38.7799 | -3856.9069 | #NUM! | 38650 | 51350
46000 |  |  |  | 35.9086 | -4203.2184 | #NUM! | 39650 | 52350
47000 |  |  |  | 33.25 | -4577.2207 | #NUM! | 40650 | 53350
48000 |  |  |  | 30.7882 | -4981.1278 | #NUM! | 41650 | 54350
49000 |  |  |  | 28.5087 | -5417.3308 | #NUM! | 42650 | 55350
50000 |  |  |  | 26.3979 | -5888.4123 | #NUM! | 43650 | 56350
51000 |  |  |  | 24.4435 | -6397.1609 | #NUM! | 44650 | 57350
52000 |  |  |  | 22.6337 | -6946.5886 | #NUM! | 45650 | 58350
53000 |  |  |  | 20.9579 | -7539.948 | #NUM! | 46650 | 59350
54000 |  |  |  | 19.4062 | -8180.7518 | #NUM! | 47650 | 60350
55000 |  |  |  | 17.9694 | -8872.7936 | #NUM! | 48650 | 61350
56000 |  |  |  | 16.639 | -9620.1704 | #NUM! | 49650 | 62350
57000 |  |  |  | 15.407 | -10427.3067 | #NUM! | 50650 | 63350
58000 |  |  |  | 14.2663 | -11298.9808 | #NUM! | 51650 | 64350
59000 |  |  |  | 13.2101 | -12240.3531 | #NUM! | 52650 | 65350
60000 |  |  |  | 12.232 | -13256.9966 | #NUM! | 53650 | 66350
61000 |  |  |  | 11.3264 | -14354.9299 | #NUM! | 54650 | 67350
62000 |  |  |  | 10.4878 | -15540.6528 | #NUM! | 55650 | 68350
63000 |  |  |  | 9.7113 | -16821.185 | #NUM! | 56650 | 69350
64000 |  |  |  | 8.9922 | -18204.1072 | #NUM! | 57650 | 70350
65000 |  |  |  | 8.3265 | -19697.6065 | #NUM! | 58650 | 71350
66000 |  |  |  | 7.71 | -21310.5245 | #NUM! | 59650 | 72350
67000 |  |  |  | 7.1391 | -23052.4098 | #NUM! | 60650 | 73350
68000 |  |  |  | 6.6106 | -24933.5746 | #NUM! | 61650 | 74350
69000 |  |  |  | 6.1211 | -26965.1553 | #NUM! | 62650 | 75350
70000 |  |  |  | 5.6679 | -29159.1793 | #NUM! | 63650 | 76350
71000 |  |  |  | 5.2483 | -31528.6352 | #NUM! | 64650 | 77350
72000 |  |  |  | 4.8597 | -34087.5504 | #NUM! | 65650 | 78350
73000 |  |  |  | 4.4999 | -36851.0739 | #NUM! | 66650 | 79350
74000 |  |  |  | 4.1667 | -39835.566 | #NUM! | 67650 | 80350
75000 |  |  |  | 3.8582 | -43058.6951 | #NUM! | 68650 | 81350
76000 |  |  |  | 3.5726 | -46539.5424 | #NUM! | 69650 | 82350
77000 |  |  |  | 3.3081 | -50298.7147 | #NUM! | 70650 | 83350
78000 |  |  |  | 3.0631 | -54358.4667 | #NUM! | 71650 | 84350
79000 |  |  |  | 2.8363 | -58742.8324 | #NUM! | 72650 | 85350
80000 |  |  |  | 2.6263 | -63477.7676 | #NUM! | 73650 | 86350
81000 |  |  |  | 2.4319 | -68591.3035 | #NUM! | 74650 | 87350
82000 |  |  |  | 2.2518 | -74113.7126 | #NUM! | 75650 | 88350
83000 |  |  |  | 2.0851 | -80077.688 | #NUM! | 76650 | 89350
84000 |  |  |  | 1.9307 | -86518.5369 | #NUM! | 77650 | 90350
85000 |  |  |  | 1.7878 | -93474.3897 | #NUM! | 78650 | 91350
86000 |  |  |  | 1.6554 | -100986.4254 | #NUM! | 79650 | 92350
87000 |  |  |  | 1.5329 | -109099.1161 | #NUM! | 80650 | 93350
88000 |  |  |  | 1.4194 | -117860.4893 | #NUM! | 81650 | 94350
89000 |  |  |  | 1.3143 | -127322.4132 | #NUM! | 82650 | 95350
90000 |  |  |  | 1.217 | -137540.9031 | #NUM! | 83650 | 96350
91000 |  |  |  | 1.1269 | -148576.4532 | #NUM! | 84650 | 97350
92000 |  |  |  | 1.0434 | -160494.3948 | #NUM! | 85650 | 98350
93000 |  |  |  | 0.96618 | -173365.2831 | #NUM! | 86650 | 99350
94000 |  |  |  | 0.89464 | -187265.3148 | #NUM! | 87650 | 100350
95000 |  |  |  | 0.82841 | -202276.7791 | #NUM! | 88650 | 101350
96000 |  |  |  | 0.76707 | -218488.5451 | #NUM! | 89650 | 102350
97000 |  |  |  | 0.71028 | -235996.5876 | #NUM! | 90650 | 103350
98000 |  |  |  | 0.65769 | -254904.5558 | #NUM! | 91650 | 104350
99000 |  |  |  | 0.609 | -275324.3861 | #NUM! | 92650 | 105350
100000 |  |  |  | 0.56391 | -297376.9656 | #NUM! | 93650 | 106350
101000 |  |  |  | 0.52215 | -321192.8473 | #NUM! | 94650 | 107350
102000 |  |  |  | 0.4835 | -346913.0231 | #NUM! | 95650 | 108350
103000 |  |  |  | 0.4477 | -374689.7584 | #NUM! | 96650 | 109350
104000 |  |  |  | 0.41455 | -404687.4937 | #NUM! | 97650 | 110350
105000 |  |  |  | 0.38386 | -437083.8179 | #NUM! | 98650 | 111350
106000 |  |  |  | 0.35544 | -472070.5197 | #NUM! | 99650 | 112350
107000 |  |  |  | 0.32912 | -509854.7233 | #NUM! | 100650 | 113350
108000 |  |  |  | 0.30475 | -550660.1139 | #NUM! | 101650 | 114350
109000 |  |  |  | 0.28219 | -594728.2627 | #NUM! | 102650 | 115350
110000 |  |  |  | 0.2613 | -642320.0566 | #NUM! | 103650 | 116350
111000 |  |  |  | 0.24195 | -693717.2428 | #NUM! | 104650 | 117350
112000 |  |  |  | 0.22404 | -749224.0965 | #NUM! | 105650 | 118350
113000 |  |  |  | 0.20745 | -809169.2227 | #NUM! | 106650 | 119350
114000 |  |  |  | 0.19209 | -873907.5012 | #NUM! | 107650 | 120350
115000 |  |  |  | 0.17787 | -943822.1877 | #NUM! | 108650 | 121350
116000 |  |  |  | 0.1647 | -1019327.1825 | #NUM! | 109650 | 122350
117000 |  |  |  | 0.1525 | -1100869.4812 | #NUM! | 110650 | 123350
118000 |  |  |  | 0.14121 | -1188931.8206 | #NUM! | 111650 | 124350
119000 |  |  |  | 0.13076 | -1284035.5364 | #NUM! | 112650 | 125350
120000 |  |  |  | 0.12108 | -1386743.6502 | #NUM! | 113650 | 126350
121000 |  |  |  | 0.11211 | -1497664.2021 | #NUM! | 114650 | 127350
122000 |  |  |  | 0.10381 | -1617453.8503 | #NUM! | 115650 | 128350
123000 |  |  |  | 0.096126 | -1746821.7588 | #NUM! | 116650 | 129350
124000 |  |  |  | 0.089009 | -1886533.796 | #NUM! | 117650 | 130350
125000 |  |  |  | 0.082419 | -2037417.0678 | #NUM! | 118650 | 131350
126000 |  |  |  | 0.076316 | -2200364.815 | #NUM! | 119650 | 132350