## Overview
This sheet is provided as a tool to calculate salt intrusion in alluvial estuaries. It uses the analytical model as described in Salinity and Tides by H.H.G Savenije 2005
Estuary
Sinnamary
Geometry
Area at mouth | A0 | 3500 | m2
Area at x1 | A1 | 1123.4444 | m2
Convergence length | a1 | 2640 | m
Convergence length 2 | a2 | 39000 | m
Inflection point | x1 | 3000 | m
Depth | h0 | 3.8 | m
Measurements
1993-11-12
1994-04-27
1994-11-02
1994-11-03
(1)
𝑆_𝑥/𝑆_0 =[1−𝐾𝑎|𝑄_𝑟 |/(𝐷_0 𝐴_0 ) (𝑒^(𝑥/𝑎)−1)]^𝐾 (1)

## 12-11-1993
STEADY SALT INTRUSION MODEL (TA)
Sinnamary 12-11-1993
Input |  |  |  |  | Measurements
Step length | dx | 1000 | m |  | x (m) | HWS | x (m) | LWS
Sea salinity | S0 | 20 | kg/m3 |  | 3000 | 23
Tidal Excursion | E0 | 9000 | m |  | 5000 | 18
Tidal Range | H | 2.6 | m |  | 7000 | 9
Fresh water salinity | Cf | 0 | kg/m3 |  | 9000 | 0.5
[5 empty] | 11000 | 0.25
Calibration parameters |  |  |  |  | 12500 | 0
Van Den Burgh | K | 0.55 |  |  | 14000 | 0
Dispersion at mouth | Do | 350 | m2/s |  | 17000 | 0
Discharge | Q | 168 | m3/s |  | 18500 | 0
Alpha 0 | α0 | 2.0833 | 1/m
Geometry
Area at mouth | A0 | 3500 | m2
Area at x1 | A1 | 1123.4444 | m2
Convergence length | a1 | 2640 | m
Convergence length 2 | a2 | 39000 | m
Inflection point | x1 | 3000 | m
Depth | h0 | 3.8 | m
Calculations |  |  |  |  | REMARKS
Beta | β | 0.19913 |  |  | E0 estimated 3330*H0
Alpha 1 | α1 | 1.2057 | 1/m
Beta1 | β1 | 15.8352
Salinity at x1 | S1 | 7.3995 | kg/m3
Dispersion at x1 | D1 | 202.5638
x: | Shifted x |  |  | A | D | S | xLWS | xHWS
-18000 |  |  |  | 3200123.8356 | 419.6198 | 27.8151 | -22500 | -13500
-8000 |  |  |  | 72462.269 | 416.3296 | 27.4198 | -12500 | -3500
-7000 |  |  |  | 49614.2514 | 414.7793 | 27.2345 | -11500 | -2500
-6000 |  |  |  | 33970.4232 | 412.5152 | 26.9648 | -10500 | -1500
-5000 |  |  |  | 23259.2374 | 409.2083 | 26.5731 | -9500 | -500
-4000 |  |  |  | 15925.3867 | 404.3786 | 26.0056 | -8500 | 500
-3000 |  |  |  | 10903.9663 | 397.3247 | 25.1867 | -7500 | 1500
-2000 |  |  |  | 7465.8458 | 387.0224 | 24.0119 | -6500 | 2500
-1000 |  |  |  | 5111.7962 | 371.9758 | 22.3416 | -5500 | 3500
0 |  |  |  | 3500 | 350 | 20 | -4500 | 4500
1000 |  |  |  | 2396.4179 | 317.9041 | 16.7912 | -3500 | 5500
2000 |  |  |  | 1640.8054 | 271.0275 | 12.5636 | -2500 | 6500
3000 |  |  |  | 1123.4444 | 202.5638 | 7.3995 | -1500 | 7500
4000 |  |  |  | 1095.0043 | 119.2532 | 2.8239 | -500 | 8500
5000 |  |  |  | 1067.2842 | 33.7788 | 0.28497 | 500 | 9500
6000 |  |  |  | 1040.2658 | 0 | 0 | 1500 | 10500
7000 |  |  |  | 1013.9314 | 0 | 0 | 2500 | 11500
8000 |  |  |  | 988.2636 | 0 | 0 | 3500 | 12500
9000 |  |  |  | 963.2456 | 0 | 0 | 4500 | 13500
10000 |  |  |  | 938.861 | 0 | 0 | 5500 | 14500
11000 |  |  |  | 915.0936 | 0 | 0 | 6500 | 15500
12000 |  |  |  | 891.928 | 0 | 0 | 7500 | 16500
13000 |  |  |  | 869.3487 | 0 | 0 | 8500 | 17500
14000 |  |  |  | 847.3411 | 0 | 0 | 9500 | 18500
15000 |  |  |  | 825.8906 | 0 | 0 | 10500 | 19500
16000 |  |  |  | 804.9831 | 0 | 0 | 11500 | 20500
17000 |  |  |  | 784.6049 | 0 | 0 | 12500 | 21500
18000 |  |  |  | 764.7425 | 0 | 0 | 13500 | 22500
19000 |  |  |  | 745.383 | 0 | 0 | 14500 | 23500
20000 |  |  |  | 726.5136 | 0 | 0 | 15500 | 24500
21000 |  |  |  | 708.1218 | 0 | 0 | 16500 | 25500
22000 |  |  |  | 690.1957 | 0 | 0 | 17500 | 26500
23000 |  |  |  | 672.7233 | 0 | 0 | 18500 | 27500
24000 |  |  |  | 655.6932 | 0 | 0 | 19500 | 28500
25000 |  |  |  | 639.0943 | 0 | 0 | 20500 | 29500
26000 |  |  |  | 622.9156 | 0 | 0 | 21500 | 30500
27000 |  |  |  | 607.1464 | 0 | 0 | 22500 | 31500
28000 |  |  |  | 591.7765 | 0 | 0 | 23500 | 32500
29000 |  |  |  | 576.7956 | 0 | 0 | 24500 | 33500
30000 |  |  |  | 562.194 | 0 | 0 | 25500 | 34500
31000 |  |  |  | 547.962 | 0 | 0 | 26500 | 35500
32000 |  |  |  | 534.0903 | 0 | 0 | 27500 | 36500
33000 |  |  |  | 520.5697 | 0 | 0 | 28500 | 37500
34000 |  |  |  | 507.3915 | 0 | 0 | 29500 | 38500
35000 |  |  |  | 494.5468 | 0 | 0 | 30500 | 39500
36000 |  |  |  | 482.0273 | 0 | 0 | 31500 | 40500
37000 |  |  |  | 469.8247 | 0 | 0 | 32500 | 41500
38000 |  |  |  | 457.9311 | 0 | 0 | 33500 | 42500
39000 |  |  |  | 446.3385 | 0 | 0 | 34500 | 43500
40000 |  |  |  | 435.0394 | 0 | 0 | 35500 | 44500
41000 |  |  |  | 424.0264 | 0 | 0 | 36500 | 45500
42000 |  |  |  | 413.2921 | 0 | 0 | 37500 | 46500
43000 |  |  |  | 402.8296 | 0 | 0 | 38500 | 47500
44000 |  |  |  | 392.6319 | 0 | 0 | 39500 | 48500
45000 |  |  |  | 382.6924 | 0 | 0 | 40500 | 49500
46000 |  |  |  | 373.0045 | 0 | 0 | 41500 | 50500
47000 |  |  |  | 363.5619 | 0 | 0 | 42500 | 51500
48000 |  |  |  | 354.3583 | 0 | 0 | 43500 | 52500
49000 |  |  |  | 345.3877 | 0 | 0 | 44500 | 53500
50000 |  |  |  | 336.6441 | 0 | 0 | 45500 | 54500
51000 |  |  |  | 328.122 | 0 | 0 | 46500 | 55500
52000 |  |  |  | 319.8155 | 0 | 0 | 47500 | 56500
53000 |  |  |  | 311.7194 | 0 | 0 | 48500 | 57500
54000 |  |  |  | 303.8282 | 0 | 0 | 49500 | 58500
55000 |  |  |  | 296.1367 | 0 | 0 | 50500 | 59500
56000 |  |  |  | 288.64 | 0 | 0 | 51500 | 60500
57000 |  |  |  | 281.3331 | 0 | 0 | 52500 | 61500
58000 |  |  |  | 274.2111 | 0 | 0 | 53500 | 62500
59000 |  |  |  | 267.2694 | 0 | 0 | 54500 | 63500
60000 |  |  |  | 260.5035 | 0 | 0 | 55500 | 64500
61000 |  |  |  | 253.9088 | 0 | 0 | 56500 | 65500
62000 |  |  |  | 247.4811 | 0 | 0 | 57500 | 66500
63000 |  |  |  | 241.2161 | 0 | 0 | 58500 | 67500
64000 |  |  |  | 235.1097 | 0 | 0 | 59500 | 68500
65000 |  |  |  | 229.1578 | 0 | 0 | 60500 | 69500
66000 |  |  |  | 223.3567 | 0 | 0 | 61500 | 70500
67000 |  |  |  | 217.7024 | 0 | 0 | 62500 | 71500
68000 |  |  |  | 212.1912 | 0 | 0 | 63500 | 72500
69000 |  |  |  | 206.8196 | 0 | 0 | 64500 | 73500
70000 |  |  |  | 201.5839 | 0 | 0 | 65500 | 74500
71000 |  |  |  | 196.4808 | 0 | 0 | 66500 | 75500
72000 |  |  |  | 191.5069 | 0 | 0 | 67500 | 76500
73000 |  |  |  | 186.6589 | 0 | 0 | 68500 | 77500
74000 |  |  |  | 181.9336 | 0 | 0 | 69500 | 78500
75000 |  |  |  | 177.3279 | 0 | 0 | 70500 | 79500
76000 |  |  |  | 172.8389 | 0 | 0 | 71500 | 80500
77000 |  |  |  | 168.4634 | 0 | 0 | 72500 | 81500
78000 |  |  |  | 164.1988 | 0 | 0 | 73500 | 82500
79000 |  |  |  | 160.0421 | 0 | 0 | 74500 | 83500
80000 |  |  |  | 155.9906 | 0 | 0 | 75500 | 84500
81000 |  |  |  | 152.0417 | 0 | 0 | 76500 | 85500
82000 |  |  |  | 148.1927 | 0 | 0 | 77500 | 86500
83000 |  |  |  | 144.4412 | 0 | 0 | 78500 | 87500
84000 |  |  |  | 140.7847 | 0 | 0 | 79500 | 88500
85000 |  |  |  | 137.2207 | 0 | 0 | 80500 | 89500
86000 |  |  |  | 133.7469 | 0 | 0 | 81500 | 90500
87000 |  |  |  | 130.3611 | 0 | 0 | 82500 | 91500
88000 |  |  |  | 127.061 | 0 | 0 | 83500 | 92500
89000 |  |  |  | 123.8445 | 0 | 0 | 84500 | 93500
90000 |  |  |  | 120.7093 | 0 | 0 | 85500 | 94500
91000 |  |  |  | 117.6536 | 0 | 0 | 86500 | 95500
92000 |  |  |  | 114.6751 | 0 | 0 | 87500 | 96500
93000 |  |  |  | 111.7721 | 0 | 0 | 88500 | 97500
94000 |  |  |  | 108.9426 | 0 | 0 | 89500 | 98500
95000 |  |  |  | 106.1847 | 0 | 0 | 90500 | 99500
96000 |  |  |  | 103.4966 | 0 | 0 | 91500 | 100500
97000 |  |  |  | 100.8766 | 0 | 0 | 92500 | 101500
98000 |  |  |  | 98.3229 | 0 | 0 | 93500 | 102500
99000 |  |  |  | 95.8339 | 0 | 0 | 94500 | 103500
100000 |  |  |  | 93.4078 | 0 | 0 | 95500 | 104500
101000 |  |  |  | 91.0432 | 0 | 0 | 96500 | 105500
102000 |  |  |  | 88.7384 | 0 | 0 | 97500 | 106500
103000 |  |  |  | 86.492 | 0 | 0 | 98500 | 107500
104000 |  |  |  | 84.3025 | 0 | 0 | 99500 | 108500
105000 |  |  |  | 82.1683 | 0 | 0 | 100500 | 109500
106000 |  |  |  | 80.0882 | 0 | 0 | 101500 | 110500
107000 |  |  |  | 78.0608 | 0 | 0 | 102500 | 111500
108000 |  |  |  | 76.0847 | 0 | 0 | 103500 | 112500
109000 |  |  |  | 74.1586 | 0 | 0 | 104500 | 113500
110000 |  |  |  | 72.2813 | 0 | 0 | 105500 | 114500
111000 |  |  |  | 70.4515 | 0 | 0 | 106500 | 115500
112000 |  |  |  | 68.668 | 0 | 0 | 107500 | 116500
113000 |  |  |  | 66.9296 | 0 | 0 | 108500 | 117500
114000 |  |  |  | 65.2353 | 0 | 0 | 109500 | 118500
115000 |  |  |  | 63.5839 | 0 | 0 | 110500 | 119500
116000 |  |  |  | 61.9742 | 0 | 0 | 111500 | 120500
117000 |  |  |  | 60.4054 | 0 | 0 | 112500 | 121500
118000 |  |  |  | 58.8762 | 0 | 0 | 113500 | 122500
119000 |  |  |  | 57.3857 | 0 | 0 | 114500 | 123500
120000 |  |  |  | 55.933 | 0 | 0 | 115500 | 124500
121000 |  |  |  | 54.5171 | 0 | 0 | 116500 | 125500
122000 |  |  |  | 53.137 | 0 | 0 | 117500 | 126500
123000 |  |  |  | 51.7918 | 0 | 0 | 118500 | 127500
124000 |  |  |  | 50.4807 | 0 | 0 | 119500 | 128500
125000 |  |  |  | 49.2027 | 0 | 0 | 120500 | 129500
126000 |  |  |  | 47.9572 | 0 | 0 | 121500 | 130500

## 27-4-1994
STEADY SALT INTRUSION MODEL (TA)
Sinnamary 27-4-1994
Input |  |  |  |  | Measurements
Step length | dx | 1000 | m |  | x (m) | HWS | x (m) | LWS
Sea salinity | S0 | 17 | kg/m3 |  | 3000 | 19.5
Tidal Excursion | E0 | 10000 | m |  | 4000 | 18.5
Tidal Range | H | 2.9 | m |  | 5250 | 17
Fresh water salinity | Cf | 0 | kg/m3 |  | 6500 | 13.5
[5 empty] | 7850 | 8.5
Calibration parameters |  |  |  |  | 9000 | 3
Van Den Burgh | K | 0.55 |  |  | 12500 | 0
Dispersion at mouth | Do | 340 | m2/s |  | 13750 | 0
Discharge | Q | 148 | m3/s |  | 15000 | 0
Alpha 0 | α0 | 2.2973 | 1/m
Geometry
Area at mouth | A0 | 3500 | m2
Area at x1 | A1 | 1123.4444 | m2
Convergence length | a1 | 2640 | m
Convergence length 2 | a2 | 39000 | m
Inflection point | x1 | 3000 | m
Depth | h0 | 3.8 | m
Calculations |  |  |  |  | REMARKS
Beta | β | 0.18058 |  |  | E0 estimated 3330*H0
Alpha 1 | α1 | 1.4197 | 1/m
Beta1 | β1 | 13.4487
Salinity at x1 | S1 | 7.0862 | kg/m3
Dispersion at x1 | D1 | 210.1157
x: | Shifted x |  |  | A | D | S | xLWS | xHWS
-18000 |  |  |  | 3200123.8356 | 401.3317 | 22.9828 | -23000 | -13000
-8000 |  |  |  | 72462.269 | 398.4332 | 22.6819 | -13000 | -3000
-7000 |  |  |  | 49614.2514 | 397.0675 | 22.5407 | -12000 | -2000
-6000 |  |  |  | 33970.4232 | 395.0729 | 22.3353 | -11000 | -1000
-5000 |  |  |  | 23259.2374 | 392.1597 | 22.0367 | -10000 | 0
-4000 |  |  |  | 15925.3867 | 387.9049 | 21.604 | -9000 | 1000
-3000 |  |  |  | 10903.9663 | 381.6908 | 20.9788 | -8000 | 2000
-2000 |  |  |  | 7465.8458 | 372.615 | 20.0807 | -7000 | 3000
-1000 |  |  |  | 5111.7962 | 359.3596 | 18.8008 | -6000 | 4000
0 |  |  |  | 3500 | 340 | 17 | -5000 | 5000
1000 |  |  |  | 2396.4179 | 311.725 | 14.5174 | -4000 | 6000
2000 |  |  |  | 1640.8054 | 270.429 | 11.2118 | -3000 | 7000
3000 |  |  |  | 1123.4444 | 210.1157 | 7.0862 | -2000 | 8000
4000 |  |  |  | 1095.0043 | 136.723 | 3.2442 | -1000 | 9000
5000 |  |  |  | 1067.2842 | 61.4242 | 0.75733 | 0 | 10000
6000 |  |  |  | 1040.2658 | 0 | 0 | 1000 | 11000
7000 |  |  |  | 1013.9314 | 0 | 0 | 2000 | 12000
8000 |  |  |  | 988.2636 | 0 | 0 | 3000 | 13000
9000 |  |  |  | 963.2456 | 0 | 0 | 4000 | 14000
10000 |  |  |  | 938.861 | 0 | 0 | 5000 | 15000
11000 |  |  |  | 915.0936 | 0 | 0 | 6000 | 16000
12000 |  |  |  | 891.928 | 0 | 0 | 7000 | 17000
13000 |  |  |  | 869.3487 | 0 | 0 | 8000 | 18000
14000 |  |  |  | 847.3411 | 0 | 0 | 9000 | 19000
15000 |  |  |  | 825.8906 | 0 | 0 | 10000 | 20000
16000 |  |  |  | 804.9831 | 0 | 0 | 11000 | 21000
17000 |  |  |  | 784.6049 | 0 | 0 | 12000 | 22000
18000 |  |  |  | 764.7425 | 0 | 0 | 13000 | 23000
19000 |  |  |  | 745.383 | 0 | 0 | 14000 | 24000
20000 |  |  |  | 726.5136 | 0 | 0 | 15000 | 25000
21000 |  |  |  | 708.1218 | 0 | 0 | 16000 | 26000
22000 |  |  |  | 690.1957 | 0 | 0 | 17000 | 27000
23000 |  |  |  | 672.7233 | 0 | 0 | 18000 | 28000
24000 |  |  |  | 655.6932 | 0 | 0 | 19000 | 29000
25000 |  |  |  | 639.0943 | 0 | 0 | 20000 | 30000
26000 |  |  |  | 622.9156 | 0 | 0 | 21000 | 31000
27000 |  |  |  | 607.1464 | 0 | 0 | 22000 | 32000
28000 |  |  |  | 591.7765 | 0 | 0 | 23000 | 33000
29000 |  |  |  | 576.7956 | 0 | 0 | 24000 | 34000
30000 |  |  |  | 562.194 | 0 | 0 | 25000 | 35000
31000 |  |  |  | 547.962 | 0 | 0 | 26000 | 36000
32000 |  |  |  | 534.0903 | 0 | 0 | 27000 | 37000
33000 |  |  |  | 520.5697 | 0 | 0 | 28000 | 38000
34000 |  |  |  | 507.3915 | 0 | 0 | 29000 | 39000
35000 |  |  |  | 494.5468 | 0 | 0 | 30000 | 40000
36000 |  |  |  | 482.0273 | 0 | 0 | 31000 | 41000
37000 |  |  |  | 469.8247 | 0 | 0 | 32000 | 42000
38000 |  |  |  | 457.9311 | 0 | 0 | 33000 | 43000
39000 |  |  |  | 446.3385 | 0 | 0 | 34000 | 44000
40000 |  |  |  | 435.0394 | 0 | 0 | 35000 | 45000
41000 |  |  |  | 424.0264 | 0 | 0 | 36000 | 46000
42000 |  |  |  | 413.2921 | 0 | 0 | 37000 | 47000
43000 |  |  |  | 402.8296 | 0 | 0 | 38000 | 48000
44000 |  |  |  | 392.6319 | 0 | 0 | 39000 | 49000
45000 |  |  |  | 382.6924 | 0 | 0 | 40000 | 50000
46000 |  |  |  | 373.0045 | 0 | 0 | 41000 | 51000
47000 |  |  |  | 363.5619 | 0 | 0 | 42000 | 52000
48000 |  |  |  | 354.3583 | 0 | 0 | 43000 | 53000
49000 |  |  |  | 345.3877 | 0 | 0 | 44000 | 54000
50000 |  |  |  | 336.6441 | 0 | 0 | 45000 | 55000
51000 |  |  |  | 328.122 | 0 | 0 | 46000 | 56000
52000 |  |  |  | 319.8155 | 0 | 0 | 47000 | 57000
53000 |  |  |  | 311.7194 | 0 | 0 | 48000 | 58000
54000 |  |  |  | 303.8282 | 0 | 0 | 49000 | 59000
55000 |  |  |  | 296.1367 | 0 | 0 | 50000 | 60000
56000 |  |  |  | 288.64 | 0 | 0 | 51000 | 61000
57000 |  |  |  | 281.3331 | 0 | 0 | 52000 | 62000
58000 |  |  |  | 274.2111 | 0 | 0 | 53000 | 63000
59000 |  |  |  | 267.2694 | 0 | 0 | 54000 | 64000
60000 |  |  |  | 260.5035 | 0 | 0 | 55000 | 65000
61000 |  |  |  | 253.9088 | 0 | 0 | 56000 | 66000
62000 |  |  |  | 247.4811 | 0 | 0 | 57000 | 67000
63000 |  |  |  | 241.2161 | 0 | 0 | 58000 | 68000
64000 |  |  |  | 235.1097 | 0 | 0 | 59000 | 69000
65000 |  |  |  | 229.1578 | 0 | 0 | 60000 | 70000
66000 |  |  |  | 223.3567 | 0 | 0 | 61000 | 71000
67000 |  |  |  | 217.7024 | 0 | 0 | 62000 | 72000
68000 |  |  |  | 212.1912 | 0 | 0 | 63000 | 73000
69000 |  |  |  | 206.8196 | 0 | 0 | 64000 | 74000
70000 |  |  |  | 201.5839 | 0 | 0 | 65000 | 75000
71000 |  |  |  | 196.4808 | 0 | 0 | 66000 | 76000
72000 |  |  |  | 191.5069 | 0 | 0 | 67000 | 77000
73000 |  |  |  | 186.6589 | 0 | 0 | 68000 | 78000
74000 |  |  |  | 181.9336 | 0 | 0 | 69000 | 79000
75000 |  |  |  | 177.3279 | 0 | 0 | 70000 | 80000
76000 |  |  |  | 172.8389 | 0 | 0 | 71000 | 81000
77000 |  |  |  | 168.4634 | 0 | 0 | 72000 | 82000
78000 |  |  |  | 164.1988 | 0 | 0 | 73000 | 83000
79000 |  |  |  | 160.0421 | 0 | 0 | 74000 | 84000
80000 |  |  |  | 155.9906 | 0 | 0 | 75000 | 85000
81000 |  |  |  | 152.0417 | 0 | 0 | 76000 | 86000
82000 |  |  |  | 148.1927 | 0 | 0 | 77000 | 87000
83000 |  |  |  | 144.4412 | 0 | 0 | 78000 | 88000
84000 |  |  |  | 140.7847 | 0 | 0 | 79000 | 89000
85000 |  |  |  | 137.2207 | 0 | 0 | 80000 | 90000
86000 |  |  |  | 133.7469 | 0 | 0 | 81000 | 91000
87000 |  |  |  | 130.3611 | 0 | 0 | 82000 | 92000
88000 |  |  |  | 127.061 | 0 | 0 | 83000 | 93000
89000 |  |  |  | 123.8445 | 0 | 0 | 84000 | 94000
90000 |  |  |  | 120.7093 | 0 | 0 | 85000 | 95000
91000 |  |  |  | 117.6536 | 0 | 0 | 86000 | 96000
92000 |  |  |  | 114.6751 | 0 | 0 | 87000 | 97000
93000 |  |  |  | 111.7721 | 0 | 0 | 88000 | 98000
94000 |  |  |  | 108.9426 | 0 | 0 | 89000 | 99000
95000 |  |  |  | 106.1847 | 0 | 0 | 90000 | 100000
96000 |  |  |  | 103.4966 | 0 | 0 | 91000 | 101000
97000 |  |  |  | 100.8766 | 0 | 0 | 92000 | 102000
98000 |  |  |  | 98.3229 | 0 | 0 | 93000 | 103000
99000 |  |  |  | 95.8339 | 0 | 0 | 94000 | 104000
100000 |  |  |  | 93.4078 | 0 | 0 | 95000 | 105000
101000 |  |  |  | 91.0432 | 0 | 0 | 96000 | 106000
102000 |  |  |  | 88.7384 | 0 | 0 | 97000 | 107000
103000 |  |  |  | 86.492 | 0 | 0 | 98000 | 108000
104000 |  |  |  | 84.3025 | 0 | 0 | 99000 | 109000
105000 |  |  |  | 82.1683 | 0 | 0 | 100000 | 110000
106000 |  |  |  | 80.0882 | 0 | 0 | 101000 | 111000
107000 |  |  |  | 78.0608 | 0 | 0 | 102000 | 112000
108000 |  |  |  | 76.0847 | 0 | 0 | 103000 | 113000
109000 |  |  |  | 74.1586 | 0 | 0 | 104000 | 114000
110000 |  |  |  | 72.2813 | 0 | 0 | 105000 | 115000
111000 |  |  |  | 70.4515 | 0 | 0 | 106000 | 116000
112000 |  |  |  | 68.668 | 0 | 0 | 107000 | 117000
113000 |  |  |  | 66.9296 | 0 | 0 | 108000 | 118000
114000 |  |  |  | 65.2353 | 0 | 0 | 109000 | 119000
115000 |  |  |  | 63.5839 | 0 | 0 | 110000 | 120000
116000 |  |  |  | 61.9742 | 0 | 0 | 111000 | 121000
117000 |  |  |  | 60.4054 | 0 | 0 | 112000 | 122000
118000 |  |  |  | 58.8762 | 0 | 0 | 113000 | 123000
119000 |  |  |  | 57.3857 | 0 | 0 | 114000 | 124000
120000 |  |  |  | 55.933 | 0 | 0 | 115000 | 125000
121000 |  |  |  | 54.5171 | 0 | 0 | 116000 | 126000
122000 |  |  |  | 53.137 | 0 | 0 | 117000 | 127000
123000 |  |  |  | 51.7918 | 0 | 0 | 118000 | 128000
124000 |  |  |  | 50.4807 | 0 | 0 | 119000 | 129000
125000 |  |  |  | 49.2027 | 0 | 0 | 120000 | 130000
126000 |  |  |  | 47.9572 | 0 | 0 | 121000 | 131000

## 2-11-1994
STEADY SALT INTRUSION MODEL (TA)
Sinnamary 2-11-1994
Input |  |  |  |  | Measurements
Step length | dx | 1000 | m |  | x (m) | HWS | x (m) | LWS
Sea salinity | S0 | 28 | kg/m3 |  | 1500 | 29.5 | 3000 | 7
Tidal Excursion | E0 | 7500 | m |  | 3000 | 28.5 | 5000 | 3
Tidal Range | H | 2.7 | m |  | 5000 | 27 | 7000 | 0
Fresh water salinity | Cf | 0 | kg/m3 |  | 7000 | 24 | 9000 | 0
[5 empty] | 9000 | 13.5 | 10750 | 0
Calibration parameters |  |  |  |  | 10750 | 6.5 | 12500 | 0
Van Den Burgh | K | 0.55 |  |  | 12500 | 3.5
Dispersion at mouth | Do | 620 | m2/s |  | 13750 | 2
Discharge | Q | 112 | m3/s |  | 15150 | 0.5
Alpha 0 | α0 | 5.5357 | 1/m
Geometry
Area at mouth | A0 | 3500 | m2
Area at x1 | A1 | 1123.4444 | m2
Convergence length | a1 | 2640 | m
Convergence length 2 | a2 | 39000 | m
Inflection point | x1 | 3000 | m
Depth | h0 | 3.8 | m
Calculations |  |  |  |  | REMARKS
Beta | β | 0.074942
Alpha 1 | α1 | 4.6581 | 1/m
Beta1 | β1 | 4.0989
Salinity at x1 | S1 | 20.4579 | kg/m3
Dispersion at x1 | D1 | 521.7092
x: | Shifted x |  |  | A | D | S | xLWS | xHWS
-18000 |  |  |  | 3200123.8356 | 666.4132 | 31.9272 | -21750 | -14250
-8000 |  |  |  | 72462.269 | 664.2197 | 31.7364 | -11750 | -4250
-7000 |  |  |  | 49614.2514 | 663.1862 | 31.6467 | -10750 | -3250
-6000 |  |  |  | 33970.4232 | 661.6768 | 31.5159 | -9750 | -2250
-5000 |  |  |  | 23259.2374 | 659.4722 | 31.3252 | -8750 | -1250
-4000 |  |  |  | 15925.3867 | 656.2524 | 31.0477 | -7750 | -250
-3000 |  |  |  | 10903.9663 | 651.5498 | 30.6444 | -6750 | 750
-2000 |  |  |  | 7465.8458 | 644.6816 | 30.0596 | -5750 | 1750
-1000 |  |  |  | 5111.7962 | 634.6505 | 29.2146 | -4750 | 2750
0 |  |  |  | 3500 | 620 | 28 | -3750 | 3750
1000 |  |  |  | 2396.4179 | 598.6027 | 26.2679 | -2750 | 4750
2000 |  |  |  | 1640.8054 | 567.3517 | 23.8279 | -1750 | 5750
3000 |  |  |  | 1123.4444 | 521.7092 | 20.4579 | -750 | 6750
4000 |  |  |  | 1095.0043 | 466.1688 | 16.6717 | 250 | 7750
5000 |  |  |  | 1067.2842 | 409.1859 | 13.1531 | 1250 | 8750
6000 |  |  |  | 1040.2658 | 350.723 | 9.9378 | 2250 | 9750
7000 |  |  |  | 1013.9314 | 290.7416 | 7.0662 | 3250 | 10750
8000 |  |  |  | 988.2636 | 229.2024 | 4.5855 | 4250 | 11750
9000 |  |  |  | 963.2456 | 166.0649 | 2.5524 | 5250 | 12750
10000 |  |  |  | 938.861 | 101.2875 | 1.0388 | 6250 | 13750
11000 |  |  |  | 915.0936 | 34.8277 | 0.14914 | 7250 | 14750
12000 |  |  |  | 891.928 | 0 | 0 | 8250 | 15750
13000 |  |  |  | 869.3487 | 0 | 0 | 9250 | 16750
14000 |  |  |  | 847.3411 | 0 | 0 | 10250 | 17750
15000 |  |  |  | 825.8906 | 0 | 0 | 11250 | 18750
16000 |  |  |  | 804.9831 | 0 | 0 | 12250 | 19750
17000 |  |  |  | 784.6049 | 0 | 0 | 13250 | 20750
18000 |  |  |  | 764.7425 | 0 | 0 | 14250 | 21750
19000 |  |  |  | 745.383 | 0 | 0 | 15250 | 22750
20000 |  |  |  | 726.5136 | 0 | 0 | 16250 | 23750
21000 |  |  |  | 708.1218 | 0 | 0 | 17250 | 24750
22000 |  |  |  | 690.1957 | 0 | 0 | 18250 | 25750
23000 |  |  |  | 672.7233 | 0 | 0 | 19250 | 26750
24000 |  |  |  | 655.6932 | 0 | 0 | 20250 | 27750
25000 |  |  |  | 639.0943 | 0 | 0 | 21250 | 28750
26000 |  |  |  | 622.9156 | 0 | 0 | 22250 | 29750
27000 |  |  |  | 607.1464 | 0 | 0 | 23250 | 30750
28000 |  |  |  | 591.7765 | 0 | 0 | 24250 | 31750
29000 |  |  |  | 576.7956 | 0 | 0 | 25250 | 32750
30000 |  |  |  | 562.194 | 0 | 0 | 26250 | 33750
31000 |  |  |  | 547.962 | 0 | 0 | 27250 | 34750
32000 |  |  |  | 534.0903 | 0 | 0 | 28250 | 35750
33000 |  |  |  | 520.5697 | 0 | 0 | 29250 | 36750
34000 |  |  |  | 507.3915 | 0 | 0 | 30250 | 37750
35000 |  |  |  | 494.5468 | 0 | 0 | 31250 | 38750
36000 |  |  |  | 482.0273 | 0 | 0 | 32250 | 39750
37000 |  |  |  | 469.8247 | 0 | 0 | 33250 | 40750
38000 |  |  |  | 457.9311 | 0 | 0 | 34250 | 41750
39000 |  |  |  | 446.3385 | 0 | 0 | 35250 | 42750
40000 |  |  |  | 435.0394 | 0 | 0 | 36250 | 43750
41000 |  |  |  | 424.0264 | 0 | 0 | 37250 | 44750
42000 |  |  |  | 413.2921 | 0 | 0 | 38250 | 45750
43000 |  |  |  | 402.8296 | 0 | 0 | 39250 | 46750
44000 |  |  |  | 392.6319 | 0 | 0 | 40250 | 47750
45000 |  |  |  | 382.6924 | 0 | 0 | 41250 | 48750
46000 |  |  |  | 373.0045 | 0 | 0 | 42250 | 49750
47000 |  |  |  | 363.5619 | 0 | 0 | 43250 | 50750
48000 |  |  |  | 354.3583 | 0 | 0 | 44250 | 51750
49000 |  |  |  | 345.3877 | 0 | 0 | 45250 | 52750
50000 |  |  |  | 336.6441 | 0 | 0 | 46250 | 53750
51000 |  |  |  | 328.122 | 0 | 0 | 47250 | 54750
52000 |  |  |  | 319.8155 | 0 | 0 | 48250 | 55750
53000 |  |  |  | 311.7194 | 0 | 0 | 49250 | 56750
54000 |  |  |  | 303.8282 | 0 | 0 | 50250 | 57750
55000 |  |  |  | 296.1367 | 0 | 0 | 51250 | 58750
56000 |  |  |  | 288.64 | 0 | 0 | 52250 | 59750
57000 |  |  |  | 281.3331 | 0 | 0 | 53250 | 60750
58000 |  |  |  | 274.2111 | 0 | 0 | 54250 | 61750
59000 |  |  |  | 267.2694 | 0 | 0 | 55250 | 62750
60000 |  |  |  | 260.5035 | 0 | 0 | 56250 | 63750
61000 |  |  |  | 253.9088 | 0 | 0 | 57250 | 64750
62000 |  |  |  | 247.4811 | 0 | 0 | 58250 | 65750
63000 |  |  |  | 241.2161 | 0 | 0 | 59250 | 66750
64000 |  |  |  | 235.1097 | 0 | 0 | 60250 | 67750
65000 |  |  |  | 229.1578 | 0 | 0 | 61250 | 68750
66000 |  |  |  | 223.3567 | 0 | 0 | 62250 | 69750
67000 |  |  |  | 217.7024 | 0 | 0 | 63250 | 70750
68000 |  |  |  | 212.1912 | 0 | 0 | 64250 | 71750
69000 |  |  |  | 206.8196 | 0 | 0 | 65250 | 72750
70000 |  |  |  | 201.5839 | 0 | 0 | 66250 | 73750
71000 |  |  |  | 196.4808 | 0 | 0 | 67250 | 74750
72000 |  |  |  | 191.5069 | 0 | 0 | 68250 | 75750
73000 |  |  |  | 186.6589 | 0 | 0 | 69250 | 76750
74000 |  |  |  | 181.9336 | 0 | 0 | 70250 | 77750
75000 |  |  |  | 177.3279 | 0 | 0 | 71250 | 78750
76000 |  |  |  | 172.8389 | 0 | 0 | 72250 | 79750
77000 |  |  |  | 168.4634 | 0 | 0 | 73250 | 80750
78000 |  |  |  | 164.1988 | 0 | 0 | 74250 | 81750
79000 |  |  |  | 160.0421 | 0 | 0 | 75250 | 82750
80000 |  |  |  | 155.9906 | 0 | 0 | 76250 | 83750
81000 |  |  |  | 152.0417 | 0 | 0 | 77250 | 84750
82000 |  |  |  | 148.1927 | 0 | 0 | 78250 | 85750
83000 |  |  |  | 144.4412 | 0 | 0 | 79250 | 86750
84000 |  |  |  | 140.7847 | 0 | 0 | 80250 | 87750
85000 |  |  |  | 137.2207 | 0 | 0 | 81250 | 88750
86000 |  |  |  | 133.7469 | 0 | 0 | 82250 | 89750
87000 |  |  |  | 130.3611 | 0 | 0 | 83250 | 90750
88000 |  |  |  | 127.061 | 0 | 0 | 84250 | 91750
89000 |  |  |  | 123.8445 | 0 | 0 | 85250 | 92750
90000 |  |  |  | 120.7093 | 0 | 0 | 86250 | 93750
91000 |  |  |  | 117.6536 | 0 | 0 | 87250 | 94750
92000 |  |  |  | 114.6751 | 0 | 0 | 88250 | 95750
93000 |  |  |  | 111.7721 | 0 | 0 | 89250 | 96750
94000 |  |  |  | 108.9426 | 0 | 0 | 90250 | 97750
95000 |  |  |  | 106.1847 | 0 | 0 | 91250 | 98750
96000 |  |  |  | 103.4966 | 0 | 0 | 92250 | 99750
97000 |  |  |  | 100.8766 | 0 | 0 | 93250 | 100750
98000 |  |  |  | 98.3229 | 0 | 0 | 94250 | 101750
99000 |  |  |  | 95.8339 | 0 | 0 | 95250 | 102750
100000 |  |  |  | 93.4078 | 0 | 0 | 96250 | 103750
101000 |  |  |  | 91.0432 | 0 | 0 | 97250 | 104750
102000 |  |  |  | 88.7384 | 0 | 0 | 98250 | 105750
103000 |  |  |  | 86.492 | 0 | 0 | 99250 | 106750
104000 |  |  |  | 84.3025 | 0 | 0 | 100250 | 107750
105000 |  |  |  | 82.1683 | 0 | 0 | 101250 | 108750
106000 |  |  |  | 80.0882 | 0 | 0 | 102250 | 109750
107000 |  |  |  | 78.0608 | 0 | 0 | 103250 | 110750
108000 |  |  |  | 76.0847 | 0 | 0 | 104250 | 111750
109000 |  |  |  | 74.1586 | 0 | 0 | 105250 | 112750
110000 |  |  |  | 72.2813 | 0 | 0 | 106250 | 113750
111000 |  |  |  | 70.4515 | 0 | 0 | 107250 | 114750
112000 |  |  |  | 68.668 | 0 | 0 | 108250 | 115750
113000 |  |  |  | 66.9296 | 0 | 0 | 109250 | 116750
114000 |  |  |  | 65.2353 | 0 | 0 | 110250 | 117750
115000 |  |  |  | 63.5839 | 0 | 0 | 111250 | 118750
116000 |  |  |  | 61.9742 | 0 | 0 | 112250 | 119750
117000 |  |  |  | 60.4054 | 0 | 0 | 113250 | 120750
118000 |  |  |  | 58.8762 | 0 | 0 | 114250 | 121750
119000 |  |  |  | 57.3857 | 0 | 0 | 115250 | 122750
120000 |  |  |  | 55.933 | 0 | 0 | 116250 | 123750
121000 |  |  |  | 54.5171 | 0 | 0 | 117250 | 124750
122000 |  |  |  | 53.137 | 0 | 0 | 118250 | 125750
123000 |  |  |  | 51.7918 | 0 | 0 | 119250 | 126750
124000 |  |  |  | 50.4807 | 0 | 0 | 120250 | 127750
125000 |  |  |  | 49.2027 | 0 | 0 | 121250 | 128750
126000 |  |  |  | 47.9572 | 0 | 0 | 122250 | 129750

## 3-11-1994
STEADY SALT INTRUSION MODEL (TA)
Sinnamary 3-11-1994
Input |  |  |  |  | Measurements
Step length | dx | 1000 | m |  | x (m) | HWS | x (m) | LWS
Sea salinity | S0 | 23 | kg/m3 |  | 1500 | 26 | 1500 | 3
Tidal Excursion | E0 | 9500 | m |  | 3000 | 25.5 | 3000 | 0.5
Tidal Range | H | 2.9 | m |  | 5000 | 21.5 | 5000 | 0
Fresh water salinity | Cf | 0 | kg/m3 |  | 7000 | 17 | 7000 | 0
[5 empty] | 9000 | 10.5 | 9000 | 0
Calibration parameters |  |  |  |  | 10750 | 3.5 | 10750 | 0
Van Den Burgh | K | 0.55 |  |  | 12500 | 1 | 12500 | 0
Dispersion at mouth | Do | 420 | m2/s |  | 13750 | 0.5 | 13750 | 0
Discharge | Q | 112 | m3/s |  | 15150 | 0 | 15150 | 0
Alpha 0 | α0 | 3.75 | 1/m
Geometry
Area at mouth | A0 | 3500 | m2
Area at x1 | A1 | 1123.4444 | m2
Convergence length | a1 | 2640 | m
Convergence length 2 | a2 | 39000 | m
Inflection point | x1 | 3000 | m
Depth | h0 | 3.8 | m
Calculations |  |  |  |  | REMARKS
Beta | β | 0.11063
Alpha 1 | α1 | 2.8724 | 1/m
Beta1 | β1 | 6.6471
Salinity at x1 | S1 | 14.1647 | kg/m3
Dispersion at x1 | D1 | 321.7092
x: | Shifted x |  |  | A | D | S | xLWS | xHWS
-18000 |  |  |  | 3200123.8356 | 466.4132 | 27.8288 | -22750 | -13250
-8000 |  |  |  | 72462.269 | 464.2197 | 27.5913 | -12750 | -3250
-7000 |  |  |  | 49614.2514 | 463.1862 | 27.4797 | -11750 | -2250
-6000 |  |  |  | 33970.4232 | 461.6768 | 27.3171 | -10750 | -1250
-5000 |  |  |  | 23259.2374 | 459.4722 | 27.0804 | -9750 | -250
-4000 |  |  |  | 15925.3867 | 456.2524 | 26.7363 | -8750 | 750
-3000 |  |  |  | 10903.9663 | 451.5498 | 26.2374 | -7750 | 1750
-2000 |  |  |  | 7465.8458 | 444.6816 | 25.5163 | -6750 | 2750
-1000 |  |  |  | 5111.7962 | 434.6505 | 24.4795 | -5750 | 3750
0 |  |  |  | 3500 | 420 | 23 | -4750 | 4750
1000 |  |  |  | 2396.4179 | 398.6027 | 20.9141 | -3750 | 5750
2000 |  |  |  | 1640.8054 | 367.3517 | 18.0289 | -2750 | 6750
3000 |  |  |  | 1123.4444 | 321.7092 | 14.1647 | -1750 | 7750
4000 |  |  |  | 1095.0043 | 266.1688 | 10.036 | -750 | 8750
5000 |  |  |  | 1067.2842 | 209.1859 | 6.4764 | 250 | 9750
6000 |  |  |  | 1040.2658 | 150.723 | 3.5687 | 1250 | 10750
7000 |  |  |  | 1013.9314 | 90.7416 | 1.4185 | 2250 | 11750
8000 |  |  |  | 988.2636 | 29.2024 | 0.18054 | 3250 | 12750
9000 |  |  |  | 963.2456 | 0 | 0 | 4250 | 13750
10000 |  |  |  | 938.861 | 0 | 0 | 5250 | 14750
11000 |  |  |  | 915.0936 | 0 | 0 | 6250 | 15750
12000 |  |  |  | 891.928 | 0 | 0 | 7250 | 16750
13000 |  |  |  | 869.3487 | 0 | 0 | 8250 | 17750
14000 |  |  |  | 847.3411 | 0 | 0 | 9250 | 18750
15000 |  |  |  | 825.8906 | 0 | 0 | 10250 | 19750
16000 |  |  |  | 804.9831 | 0 | 0 | 11250 | 20750
17000 |  |  |  | 784.6049 | 0 | 0 | 12250 | 21750
18000 |  |  |  | 764.7425 | 0 | 0 | 13250 | 22750
19000 |  |  |  | 745.383 | 0 | 0 | 14250 | 23750
20000 |  |  |  | 726.5136 | 0 | 0 | 15250 | 24750
21000 |  |  |  | 708.1218 | 0 | 0 | 16250 | 25750
22000 |  |  |  | 690.1957 | 0 | 0 | 17250 | 26750
23000 |  |  |  | 672.7233 | 0 | 0 | 18250 | 27750
24000 |  |  |  | 655.6932 | 0 | 0 | 19250 | 28750
25000 |  |  |  | 639.0943 | 0 | 0 | 20250 | 29750
26000 |  |  |  | 622.9156 | 0 | 0 | 21250 | 30750
27000 |  |  |  | 607.1464 | 0 | 0 | 22250 | 31750
28000 |  |  |  | 591.7765 | 0 | 0 | 23250 | 32750
29000 |  |  |  | 576.7956 | 0 | 0 | 24250 | 33750
30000 |  |  |  | 562.194 | 0 | 0 | 25250 | 34750
31000 |  |  |  | 547.962 | 0 | 0 | 26250 | 35750
32000 |  |  |  | 534.0903 | 0 | 0 | 27250 | 36750
33000 |  |  |  | 520.5697 | 0 | 0 | 28250 | 37750
34000 |  |  |  | 507.3915 | 0 | 0 | 29250 | 38750
35000 |  |  |  | 494.5468 | 0 | 0 | 30250 | 39750
36000 |  |  |  | 482.0273 | 0 | 0 | 31250 | 40750
37000 |  |  |  | 469.8247 | 0 | 0 | 32250 | 41750
38000 |  |  |  | 457.9311 | 0 | 0 | 33250 | 42750
39000 |  |  |  | 446.3385 | 0 | 0 | 34250 | 43750
40000 |  |  |  | 435.0394 | 0 | 0 | 35250 | 44750
41000 |  |  |  | 424.0264 | 0 | 0 | 36250 | 45750
42000 |  |  |  | 413.2921 | 0 | 0 | 37250 | 46750
43000 |  |  |  | 402.8296 | 0 | 0 | 38250 | 47750
44000 |  |  |  | 392.6319 | 0 | 0 | 39250 | 48750
45000 |  |  |  | 382.6924 | 0 | 0 | 40250 | 49750
46000 |  |  |  | 373.0045 | 0 | 0 | 41250 | 50750
47000 |  |  |  | 363.5619 | 0 | 0 | 42250 | 51750
48000 |  |  |  | 354.3583 | 0 | 0 | 43250 | 52750
49000 |  |  |  | 345.3877 | 0 | 0 | 44250 | 53750
50000 |  |  |  | 336.6441 | 0 | 0 | 45250 | 54750
51000 |  |  |  | 328.122 | 0 | 0 | 46250 | 55750
52000 |  |  |  | 319.8155 | 0 | 0 | 47250 | 56750
53000 |  |  |  | 311.7194 | 0 | 0 | 48250 | 57750
54000 |  |  |  | 303.8282 | 0 | 0 | 49250 | 58750
55000 |  |  |  | 296.1367 | 0 | 0 | 50250 | 59750
56000 |  |  |  | 288.64 | 0 | 0 | 51250 | 60750
57000 |  |  |  | 281.3331 | 0 | 0 | 52250 | 61750
58000 |  |  |  | 274.2111 | 0 | 0 | 53250 | 62750
59000 |  |  |  | 267.2694 | 0 | 0 | 54250 | 63750
60000 |  |  |  | 260.5035 | 0 | 0 | 55250 | 64750
61000 |  |  |  | 253.9088 | 0 | 0 | 56250 | 65750
62000 |  |  |  | 247.4811 | 0 | 0 | 57250 | 66750
63000 |  |  |  | 241.2161 | 0 | 0 | 58250 | 67750
64000 |  |  |  | 235.1097 | 0 | 0 | 59250 | 68750
65000 |  |  |  | 229.1578 | 0 | 0 | 60250 | 69750
66000 |  |  |  | 223.3567 | 0 | 0 | 61250 | 70750
67000 |  |  |  | 217.7024 | 0 | 0 | 62250 | 71750
68000 |  |  |  | 212.1912 | 0 | 0 | 63250 | 72750
69000 |  |  |  | 206.8196 | 0 | 0 | 64250 | 73750
70000 |  |  |  | 201.5839 | 0 | 0 | 65250 | 74750
71000 |  |  |  | 196.4808 | 0 | 0 | 66250 | 75750
72000 |  |  |  | 191.5069 | 0 | 0 | 67250 | 76750
73000 |  |  |  | 186.6589 | 0 | 0 | 68250 | 77750
74000 |  |  |  | 181.9336 | 0 | 0 | 69250 | 78750
75000 |  |  |  | 177.3279 | 0 | 0 | 70250 | 79750
76000 |  |  |  | 172.8389 | 0 | 0 | 71250 | 80750
77000 |  |  |  | 168.4634 | 0 | 0 | 72250 | 81750
78000 |  |  |  | 164.1988 | 0 | 0 | 73250 | 82750
79000 |  |  |  | 160.0421 | 0 | 0 | 74250 | 83750
80000 |  |  |  | 155.9906 | 0 | 0 | 75250 | 84750
81000 |  |  |  | 152.0417 | 0 | 0 | 76250 | 85750
82000 |  |  |  | 148.1927 | 0 | 0 | 77250 | 86750
83000 |  |  |  | 144.4412 | 0 | 0 | 78250 | 87750
84000 |  |  |  | 140.7847 | 0 | 0 | 79250 | 88750
85000 |  |  |  | 137.2207 | 0 | 0 | 80250 | 89750
86000 |  |  |  | 133.7469 | 0 | 0 | 81250 | 90750
87000 |  |  |  | 130.3611 | 0 | 0 | 82250 | 91750
88000 |  |  |  | 127.061 | 0 | 0 | 83250 | 92750
89000 |  |  |  | 123.8445 | 0 | 0 | 84250 | 93750
90000 |  |  |  | 120.7093 | 0 | 0 | 85250 | 94750
91000 |  |  |  | 117.6536 | 0 | 0 | 86250 | 95750
92000 |  |  |  | 114.6751 | 0 | 0 | 87250 | 96750
93000 |  |  |  | 111.7721 | 0 | 0 | 88250 | 97750
94000 |  |  |  | 108.9426 | 0 | 0 | 89250 | 98750
95000 |  |  |  | 106.1847 | 0 | 0 | 90250 | 99750
96000 |  |  |  | 103.4966 | 0 | 0 | 91250 | 100750
97000 |  |  |  | 100.8766 | 0 | 0 | 92250 | 101750
98000 |  |  |  | 98.3229 | 0 | 0 | 93250 | 102750
99000 |  |  |  | 95.8339 | 0 | 0 | 94250 | 103750
100000 |  |  |  | 93.4078 | 0 | 0 | 95250 | 104750
101000 |  |  |  | 91.0432 | 0 | 0 | 96250 | 105750
102000 |  |  |  | 88.7384 | 0 | 0 | 97250 | 106750
103000 |  |  |  | 86.492 | 0 | 0 | 98250 | 107750
104000 |  |  |  | 84.3025 | 0 | 0 | 99250 | 108750
105000 |  |  |  | 82.1683 | 0 | 0 | 100250 | 109750
106000 |  |  |  | 80.0882 | 0 | 0 | 101250 | 110750
107000 |  |  |  | 78.0608 | 0 | 0 | 102250 | 111750
108000 |  |  |  | 76.0847 | 0 | 0 | 103250 | 112750
109000 |  |  |  | 74.1586 | 0 | 0 | 104250 | 113750
110000 |  |  |  | 72.2813 | 0 | 0 | 105250 | 114750
111000 |  |  |  | 70.4515 | 0 | 0 | 106250 | 115750
112000 |  |  |  | 68.668 | 0 | 0 | 107250 | 116750
113000 |  |  |  | 66.9296 | 0 | 0 | 108250 | 117750
114000 |  |  |  | 65.2353 | 0 | 0 | 109250 | 118750
115000 |  |  |  | 63.5839 | 0 | 0 | 110250 | 119750
116000 |  |  |  | 61.9742 | 0 | 0 | 111250 | 120750
117000 |  |  |  | 60.4054 | 0 | 0 | 112250 | 121750
118000 |  |  |  | 58.8762 | 0 | 0 | 113250 | 122750
119000 |  |  |  | 57.3857 | 0 | 0 | 114250 | 123750
120000 |  |  |  | 55.933 | 0 | 0 | 115250 | 124750
121000 |  |  |  | 54.5171 | 0 | 0 | 116250 | 125750
122000 |  |  |  | 53.137 | 0 | 0 | 117250 | 126750
123000 |  |  |  | 51.7918 | 0 | 0 | 118250 | 127750
124000 |  |  |  | 50.4807 | 0 | 0 | 119250 | 128750
125000 |  |  |  | 49.2027 | 0 | 0 | 120250 | 129750
126000 |  |  |  | 47.9572 | 0 | 0 | 121250 | 130750