## Overview
This sheet is provided as a tool to calculate salt intrusion in alluvial estuaries. It uses the analytical model as described in Salinity and Tides by H.H.G Savenije 2005
Estuary
Tha Chin
Geometry
Area at mouth | A0 | 3000 | m2
Area at x1 | A1 | 2054.7945 | m2
Convergence length | a1 | 87000 | m
Convergence length 2 | a2 | 135000 | m
Inflection point | x1 | 22000 | m
Depth | h0 | 5.3 | m
Measurements
1981-04-16
1986-02-27
1986-03-01
1987-08-13
(1)
𝑆_𝑥/𝑆_0 =[1−𝐾𝑎|𝑄_𝑟 |/(𝐷_0 𝐴_0 ) (𝑒^(𝑥/𝑎)−1)]^𝐾 (1)

## 16-4-1981
STEADY SALT INTRUSION MODEL (TA)
Tha Chin 16-4-1981
Input |  |  |  |  | Measurements
Step length | dx | 1000 | m |  | x (m) | HWS | x (m) | LWS
Sea salinity | S0 | 23 | kg/m3 |  | 8000 | 21.3
Tidal Excursion | E0 | 12000 | m |  | 28500 | 11.3
Tidal Range | H | 1.6 | m |  | 39000 | 4.7
Fresh water salinity | Cf | 0 | kg/m3
Calibration parameters
Van Den Burgh | K | 0.4
Dispersion at mouth | Do | 650 | m2/s
Discharge | Q | 55 | m3/s
Alpha 0 | α0 | 11.8182 | 1/m
Geometry
Area at mouth | A0 | 3000 | m2
Area at x1 | A1 | 2054.7945 | m2
Convergence length | a1 | 87000 | m
Convergence length 2 | a2 | 135000 | m
Inflection point | x1 | 22000 | m
Depth | h0 | 5.3 | m
Calculations |  |  |  |  | REMARKS
Beta | β | 0.98154
Alpha 1 | α1 | 8.4806 | 1/m
Beta1 | β1 | 3.0988
Salinity at x1 | S1 | 10.0328 | kg/m3
Dispersion at x1 | D1 | 466.4344
x: | Shifted x |  |  | A | D | S | xLWS | xHWS
-18000 |  |  |  | 3689.566 | 769.2398 | 35.0428 | -24000 | -12000
-8000 |  |  |  | 3288.9432 | 706.0502 | 28.2835 | -14000 | -2000
-7000 |  |  |  | 3251.3557 | 699.3225 | 27.6146 | -13000 | -1000
-6000 |  |  |  | 3214.1978 | 692.517 | 26.9476 | -12000 | 0
-5000 |  |  |  | 3177.4645 | 685.6329 | 26.2829 | -11000 | 1000
-4000 |  |  |  | 3141.151 | 678.6692 | 25.6206 | -10000 | 2000
-3000 |  |  |  | 3105.2525 | 671.625 | 24.961 | -9000 | 3000
-2000 |  |  |  | 3069.7643 | 664.4994 | 24.3042 | -8000 | 4000
-1000 |  |  |  | 3034.6817 | 657.2913 | 23.6504 | -7000 | 5000
0 |  |  |  | 3000 | 650 | 23 | -6000 | 6000
1000 |  |  |  | 2965.7147 | 642.6244 | 22.3531 | -5000 | 7000
2000 |  |  |  | 2931.8212 | 635.1635 | 21.7099 | -4000 | 8000
3000 |  |  |  | 2898.315 | 627.6163 | 21.0707 | -3000 | 9000
4000 |  |  |  | 2865.1918 | 619.9819 | 20.4358 | -2000 | 10000
5000 |  |  |  | 2832.4471 | 612.2592 | 19.8054 | -1000 | 11000
6000 |  |  |  | 2800.0766 | 604.4473 | 19.1796 | 0 | 12000
7000 |  |  |  | 2768.0761 | 596.545 | 18.5589 | 1000 | 13000
8000 |  |  |  | 2736.4413 | 588.5514 | 17.9434 | 2000 | 14000
9000 |  |  |  | 2705.168 | 580.4654 | 17.3335 | 3000 | 15000
10000 |  |  |  | 2674.2521 | 572.2859 | 16.7293 | 4000 | 16000
11000 |  |  |  | 2643.6896 | 564.0118 | 16.1311 | 5000 | 17000
12000 |  |  |  | 2613.4763 | 555.6421 | 15.5393 | 6000 | 18000
13000 |  |  |  | 2583.6083 | 547.1756 | 14.9541 | 7000 | 19000
14000 |  |  |  | 2554.0817 | 538.6113 | 14.3758 | 8000 | 20000
15000 |  |  |  | 2524.8925 | 529.9479 | 13.8047 | 9000 | 21000
16000 |  |  |  | 2496.0369 | 521.1844 | 13.2411 | 10000 | 22000
17000 |  |  |  | 2467.5111 | 512.3196 | 12.6852 | 11000 | 23000
18000 |  |  |  | 2439.3113 | 503.3523 | 12.1374 | 12000 | 24000
19000 |  |  |  | 2411.4337 | 494.2813 | 11.5979 | 13000 | 25000
20000 |  |  |  | 2383.8748 | 485.1055 | 11.0671 | 14000 | 26000
21000 |  |  |  | 2356.6308 | 475.8236 | 10.5453 | 15000 | 27000
22000 |  |  |  | 2329.6982 | 466.4344 | 10.0328 | 16000 | 28000
23000 |  |  |  | 2039.63 | 455.6879 | 9.4648 | 17000 | 29000
24000 |  |  |  | 2024.5775 | 444.8616 | 8.9126 | 18000 | 30000
25000 |  |  |  | 2009.636 | 433.9548 | 8.3764 | 19000 | 31000
26000 |  |  |  | 1994.8048 | 422.9669 | 7.8562 | 20000 | 32000
27000 |  |  |  | 1980.0831 | 411.8973 | 7.3522 | 21000 | 33000
28000 |  |  |  | 1965.47 | 400.7454 | 6.8646 | 22000 | 34000
29000 |  |  |  | 1950.9647 | 389.5106 | 6.3936 | 23000 | 35000
30000 |  |  |  | 1936.5666 | 378.1923 | 5.9392 | 24000 | 36000
31000 |  |  |  | 1922.2746 | 366.7898 | 5.5016 | 25000 | 37000
32000 |  |  |  | 1908.0881 | 355.3025 | 5.0809 | 26000 | 38000
33000 |  |  |  | 1894.0064 | 343.7298 | 4.6772 | 27000 | 39000
34000 |  |  |  | 1880.0285 | 332.0711 | 4.2906 | 28000 | 40000
35000 |  |  |  | 1866.1539 | 320.3257 | 3.9212 | 29000 | 41000
36000 |  |  |  | 1852.3816 | 308.493 | 3.5691 | 30000 | 42000
37000 |  |  |  | 1838.7109 | 296.5723 | 3.2342 | 31000 | 43000
38000 |  |  |  | 1825.1412 | 284.563 | 2.9167 | 32000 | 44000
39000 |  |  |  | 1811.6715 | 272.4643 | 2.6165 | 33000 | 45000
40000 |  |  |  | 1798.3013 | 260.2758 | 2.3336 | 34000 | 46000
41000 |  |  |  | 1785.0298 | 247.9966 | 2.068 | 35000 | 47000
42000 |  |  |  | 1771.8562 | 235.6261 | 1.8197 | 36000 | 48000
43000 |  |  |  | 1758.7798 | 223.1636 | 1.5886 | 37000 | 49000
44000 |  |  |  | 1745.8 | 210.6085 | 1.3745 | 38000 | 50000
45000 |  |  |  | 1732.9159 | 197.9601 | 1.1773 | 39000 | 51000
46000 |  |  |  | 1720.1269 | 185.2176 | 0.9969 | 40000 | 52000
47000 |  |  |  | 1707.4323 | 172.3803 | 0.83304 | 41000 | 53000
48000 |  |  |  | 1694.8314 | 159.4476 | 0.68547 | 42000 | 54000
49000 |  |  |  | 1682.3235 | 146.4188 | 0.55391 | 43000 | 55000
50000 |  |  |  | 1669.9078 | 133.2931 | 0.43799 | 44000 | 56000
51000 |  |  |  | 1657.5839 | 120.0698 | 0.33731 | 45000 | 57000
52000 |  |  |  | 1645.3508 | 106.7482 | 0.25139 | 46000 | 58000
53000 |  |  |  | 1633.2081 | 93.3275 | 0.17967 | 47000 | 59000
54000 |  |  |  | 1621.1549 | 79.8071 | 0.12149 | 48000 | 60000
55000 |  |  |  | 1609.1907 | 66.1861 | 0.076096 | 49000 | 61000
56000 |  |  |  | 1597.3148 | 52.4639 | 0.042569 | 50000 | 62000
57000 |  |  |  | 1585.5266 | 38.6397 | 0.019817 | 51000 | 63000
58000 |  |  |  | 1573.8253 | 24.7126 | 0.0064825 | 52000 | 64000
59000 |  |  |  | 1562.2104 | 10.6821 | 0.00079631 | 53000 | 65000
60000 |  |  |  | 1550.6813 | 0 | 0 | 54000 | 66000
61000 |  |  |  | 1539.2372 | 0 | 0 | 55000 | 67000
62000 |  |  |  | 1527.8775 | 0 | 0 | 56000 | 68000
63000 |  |  |  | 1516.6018 | 0 | 0 | 57000 | 69000
64000 |  |  |  | 1505.4092 | 0 | 0 | 58000 | 70000
65000 |  |  |  | 1494.2992 | 0 | 0 | 59000 | 71000
66000 |  |  |  | 1483.2712 | 0 | 0 | 60000 | 72000
67000 |  |  |  | 1472.3246 | 0 | 0 | 61000 | 73000
68000 |  |  |  | 1461.4588 | 0 | 0 | 62000 | 74000
69000 |  |  |  | 1450.6732 | 0 | 0 | 63000 | 75000
70000 |  |  |  | 1439.9671 | 0 | 0 | 64000 | 76000
71000 |  |  |  | 1429.3401 | 0 | 0 | 65000 | 77000
72000 |  |  |  | 1418.7915 | 0 | 0 | 66000 | 78000
73000 |  |  |  | 1408.3208 | 0 | 0 | 67000 | 79000
74000 |  |  |  | 1397.9273 | 0 | 0 | 68000 | 80000
75000 |  |  |  | 1387.6106 | 0 | 0 | 69000 | 81000
76000 |  |  |  | 1377.3699 | 0 | 0 | 70000 | 82000
77000 |  |  |  | 1367.2049 | 0 | 0 | 71000 | 83000
78000 |  |  |  | 1357.1149 | 0 | 0 | 72000 | 84000
79000 |  |  |  | 1347.0993 | 0 | 0 | 73000 | 85000
80000 |  |  |  | 1337.1577 | 0 | 0 | 74000 | 86000
81000 |  |  |  | 1327.2894 | 0 | 0 | 75000 | 87000
82000 |  |  |  | 1317.4939 | 0 | 0 | 76000 | 88000
83000 |  |  |  | 1307.7708 | 0 | 0 | 77000 | 89000
84000 |  |  |  | 1298.1194 | 0 | 0 | 78000 | 90000
85000 |  |  |  | 1288.5392 | 0 | 0 | 79000 | 91000
86000 |  |  |  | 1279.0297 | 0 | 0 | 80000 | 92000
87000 |  |  |  | 1269.5904 | 0 | 0 | 81000 | 93000
88000 |  |  |  | 1260.2208 | 0 | 0 | 82000 | 94000
89000 |  |  |  | 1250.9203 | 0 | 0 | 83000 | 95000
90000 |  |  |  | 1241.6885 | 0 | 0 | 84000 | 96000
91000 |  |  |  | 1232.5248 | 0 | 0 | 85000 | 97000
92000 |  |  |  | 1223.4287 | 0 | 0 | 86000 | 98000
93000 |  |  |  | 1214.3997 | 0 | 0 | 87000 | 99000
94000 |  |  |  | 1205.4374 | 0 | 0 | 88000 | 100000
95000 |  |  |  | 1196.5413 | 0 | 0 | 89000 | 101000
96000 |  |  |  | 1187.7107 | 0 | 0 | 90000 | 102000
97000 |  |  |  | 1178.9454 | 0 | 0 | 91000 | 103000
98000 |  |  |  | 1170.2447 | 0 | 0 | 92000 | 104000
99000 |  |  |  | 1161.6083 | 0 | 0 | 93000 | 105000
100000 |  |  |  | 1153.0355 | 0 | 0 | 94000 | 106000
101000 |  |  |  | 1144.5261 | 0 | 0 | 95000 | 107000
102000 |  |  |  | 1136.0794 | 0 | 0 | 96000 | 108000
103000 |  |  |  | 1127.6951 | 0 | 0 | 97000 | 109000
104000 |  |  |  | 1119.3727 | 0 | 0 | 98000 | 110000
105000 |  |  |  | 1111.1117 | 0 | 0 | 99000 | 111000
106000 |  |  |  | 1102.9116 | 0 | 0 | 100000 | 112000
107000 |  |  |  | 1094.7721 | 0 | 0 | 101000 | 113000
108000 |  |  |  | 1086.6926 | 0 | 0 | 102000 | 114000
109000 |  |  |  | 1078.6728 | 0 | 0 | 103000 | 115000
110000 |  |  |  | 1070.7122 | 0 | 0 | 104000 | 116000
111000 |  |  |  | 1062.8103 | 0 | 0 | 105000 | 117000
112000 |  |  |  | 1054.9667 | 0 | 0 | 106000 | 118000
113000 |  |  |  | 1047.181 | 0 | 0 | 107000 | 119000
114000 |  |  |  | 1039.4527 | 0 | 0 | 108000 | 120000
115000 |  |  |  | 1031.7815 | 0 | 0 | 109000 | 121000
116000 |  |  |  | 1024.1669 | 0 | 0 | 110000 | 122000
117000 |  |  |  | 1016.6086 | 0 | 0 | 111000 | 123000
118000 |  |  |  | 1009.1059 | 0 | 0 | 112000 | 124000
119000 |  |  |  | 1001.6587 | 0 | 0 | 113000 | 125000
120000 |  |  |  | 994.2664 | 0 | 0 | 114000 | 126000
121000 |  |  |  | 986.9287 | 0 | 0 | 115000 | 127000
122000 |  |  |  | 979.6451 | 0 | 0 | 116000 | 128000
123000 |  |  |  | 972.4153 | 0 | 0 | 117000 | 129000
124000 |  |  |  | 965.2388 | 0 | 0 | 118000 | 130000
125000 |  |  |  | 958.1153 | 0 | 0 | 119000 | 131000
126000 |  |  |  | 951.0444 | 0 | 0 | 120000 | 132000

## 27-2-1986
STEADY SALT INTRUSION MODEL (TA)
Tha Chin 27-2-1986
Input |  |  |  |  | Measurements
Step length | dx | 1000 | m |  | x (m) | HWS | x (m) | LWS
Sea salinity | S0 | 24 | kg/m3 |  | 8000 | 25.3
Tidal Excursion | E0 | 20000 | m |  | 28500 | 5.9
Tidal Range | H | 2.6 | m |  | 39000 | 1.5
Fresh water salinity | Cf | 0 | kg/m3 |  | 57000 | 0.12
Calibration parameters
Van Den Burgh | K | 0.4
Dispersion at mouth | Do | 270 | m2/s
Discharge | Q | 40 | m3/s
Alpha 0 | α0 | 6.75 | 1/m
Geometry
Area at mouth | A0 | 3000 | m2
Area at x1 | A1 | 2054.7945 | m2
Convergence length | a1 | 87000 | m
Convergence length 2 | a2 | 135000 | m
Inflection point | x1 | 22000 | m
Depth | h0 | 5.3 | m
Calculations |  |  |  |  | REMARKS
Beta | β | 1.7185
Alpha 1 | α1 | 3.4124 | 1/m
Beta1 | β1 | 7.7012
Salinity at x1 | S1 | 4.3613 | kg/m3
Dispersion at x1 | D1 | 136.4977
x: | Shifted x |  |  | A | D | S | xLWS | xHWS
-18000 |  |  |  | 3689.566 | 356.7199 | 48.1526 | -28000 | -8000
-8000 |  |  |  | 3288.9432 | 310.7638 | 34.1097 | -18000 | 2000
-7000 |  |  |  | 3251.3557 | 305.8709 | 32.7829 | -17000 | 3000
-6000 |  |  |  | 3214.1978 | 300.9215 | 31.4728 | -16000 | 4000
-5000 |  |  |  | 3177.4645 | 295.9149 | 30.18 | -15000 | 5000
-4000 |  |  |  | 3141.151 | 290.8503 | 28.9052 | -14000 | 6000
-3000 |  |  |  | 3105.2525 | 285.7273 | 27.6491 | -13000 | 7000
-2000 |  |  |  | 3069.7643 | 280.545 | 26.4124 | -12000 | 8000
-1000 |  |  |  | 3034.6817 | 275.3028 | 25.1958 | -11000 | 9000
0 |  |  |  | 3000 | 270 | 24 | -10000 | 10000
1000 |  |  |  | 2965.7147 | 264.6359 | 22.8257 | -9000 | 11000
2000 |  |  |  | 2931.8212 | 259.2098 | 21.6736 | -8000 | 12000
3000 |  |  |  | 2898.315 | 253.7209 | 20.5444 | -7000 | 13000
4000 |  |  |  | 2865.1918 | 248.1686 | 19.4388 | -6000 | 14000
5000 |  |  |  | 2832.4471 | 242.5522 | 18.3575 | -5000 | 15000
6000 |  |  |  | 2800.0766 | 236.8707 | 17.3014 | -4000 | 16000
7000 |  |  |  | 2768.0761 | 231.1236 | 16.2709 | -3000 | 17000
8000 |  |  |  | 2736.4413 | 225.3101 | 15.267 | -2000 | 18000
9000 |  |  |  | 2705.168 | 219.4294 | 14.2902 | -1000 | 19000
10000 |  |  |  | 2674.2521 | 213.4806 | 13.3413 | 0 | 20000
11000 |  |  |  | 2643.6896 | 207.4631 | 12.4209 | 1000 | 21000
12000 |  |  |  | 2613.4763 | 201.3761 | 11.5298 | 2000 | 22000
13000 |  |  |  | 2583.6083 | 195.2186 | 10.6685 | 3000 | 23000
14000 |  |  |  | 2554.0817 | 188.99 | 9.8378 | 4000 | 24000
15000 |  |  |  | 2524.8925 | 182.6894 | 9.0383 | 5000 | 25000
16000 |  |  |  | 2496.0369 | 176.3159 | 8.2705 | 6000 | 26000
17000 |  |  |  | 2467.5111 | 169.8688 | 7.535 | 7000 | 27000
18000 |  |  |  | 2439.3113 | 163.3471 | 6.8325 | 8000 | 28000
19000 |  |  |  | 2411.4337 | 156.7501 | 6.1634 | 9000 | 29000
20000 |  |  |  | 2383.8748 | 150.0767 | 5.5282 | 10000 | 30000
21000 |  |  |  | 2356.6308 | 143.3262 | 4.9274 | 11000 | 31000
22000 |  |  |  | 2329.6982 | 136.4977 | 4.3613 | 12000 | 32000
23000 |  |  |  | 2039.63 | 128.6821 | 3.7635 | 13000 | 33000
24000 |  |  |  | 2024.5775 | 120.8084 | 3.214 | 14000 | 34000
25000 |  |  |  | 2009.636 | 112.8762 | 2.7121 | 15000 | 35000
26000 |  |  |  | 1994.8048 | 104.885 | 2.2573 | 16000 | 36000
27000 |  |  |  | 1980.0831 | 96.8344 | 1.8487 | 17000 | 37000
28000 |  |  |  | 1965.47 | 88.7239 | 1.4856 | 18000 | 38000
29000 |  |  |  | 1950.9647 | 80.5532 | 1.1668 | 19000 | 39000
30000 |  |  |  | 1936.5666 | 72.3216 | 0.89119 | 20000 | 40000
31000 |  |  |  | 1922.2746 | 64.0289 | 0.65727 | 21000 | 41000
32000 |  |  |  | 1908.0881 | 55.6745 | 0.46339 | 22000 | 42000
33000 |  |  |  | 1894.0064 | 47.2581 | 0.3076 | 23000 | 43000
34000 |  |  |  | 1880.0285 | 38.779 | 0.18763 | 24000 | 44000
35000 |  |  |  | 1866.1539 | 30.2369 | 0.10073 | 25000 | 45000
36000 |  |  |  | 1852.3816 | 21.6313 | 0.043602 | 26000 | 46000
37000 |  |  |  | 1838.7109 | 12.9617 | 0.012119 | 27000 | 47000
38000 |  |  |  | 1825.1412 | 4.2276 | 0.00073627 | 28000 | 48000
39000 |  |  |  | 1811.6715 | 0 | 0 | 29000 | 49000
40000 |  |  |  | 1798.3013 | 0 | 0 | 30000 | 50000
41000 |  |  |  | 1785.0298 | 0 | 0 | 31000 | 51000
42000 |  |  |  | 1771.8562 | 0 | 0 | 32000 | 52000
43000 |  |  |  | 1758.7798 | 0 | 0 | 33000 | 53000
44000 |  |  |  | 1745.8 | 0 | 0 | 34000 | 54000
45000 |  |  |  | 1732.9159 | 0 | 0 | 35000 | 55000
46000 |  |  |  | 1720.1269 | 0 | 0 | 36000 | 56000
47000 |  |  |  | 1707.4323 | 0 | 0 | 37000 | 57000
48000 |  |  |  | 1694.8314 | 0 | 0 | 38000 | 58000
49000 |  |  |  | 1682.3235 | 0 | 0 | 39000 | 59000
50000 |  |  |  | 1669.9078 | 0 | 0 | 40000 | 60000
51000 |  |  |  | 1657.5839 | 0 | 0 | 41000 | 61000
52000 |  |  |  | 1645.3508 | 0 | 0 | 42000 | 62000
53000 |  |  |  | 1633.2081 | 0 | 0 | 43000 | 63000
54000 |  |  |  | 1621.1549 | 0 | 0 | 44000 | 64000
55000 |  |  |  | 1609.1907 | 0 | 0 | 45000 | 65000
56000 |  |  |  | 1597.3148 | 0 | 0 | 46000 | 66000
57000 |  |  |  | 1585.5266 | 0 | 0 | 47000 | 67000
58000 |  |  |  | 1573.8253 | 0 | 0 | 48000 | 68000
59000 |  |  |  | 1562.2104 | 0 | 0 | 49000 | 69000
60000 |  |  |  | 1550.6813 | 0 | 0 | 50000 | 70000
61000 |  |  |  | 1539.2372 | 0 | 0 | 51000 | 71000
62000 |  |  |  | 1527.8775 | 0 | 0 | 52000 | 72000
63000 |  |  |  | 1516.6018 | 0 | 0 | 53000 | 73000
64000 |  |  |  | 1505.4092 | 0 | 0 | 54000 | 74000
65000 |  |  |  | 1494.2992 | 0 | 0 | 55000 | 75000
66000 |  |  |  | 1483.2712 | 0 | 0 | 56000 | 76000
67000 |  |  |  | 1472.3246 | 0 | 0 | 57000 | 77000
68000 |  |  |  | 1461.4588 | 0 | 0 | 58000 | 78000
69000 |  |  |  | 1450.6732 | 0 | 0 | 59000 | 79000
70000 |  |  |  | 1439.9671 | 0 | 0 | 60000 | 80000
71000 |  |  |  | 1429.3401 | 0 | 0 | 61000 | 81000
72000 |  |  |  | 1418.7915 | 0 | 0 | 62000 | 82000
73000 |  |  |  | 1408.3208 | 0 | 0 | 63000 | 83000
74000 |  |  |  | 1397.9273 | 0 | 0 | 64000 | 84000
75000 |  |  |  | 1387.6106 | 0 | 0 | 65000 | 85000
76000 |  |  |  | 1377.3699 | 0 | 0 | 66000 | 86000
77000 |  |  |  | 1367.2049 | 0 | 0 | 67000 | 87000
78000 |  |  |  | 1357.1149 | 0 | 0 | 68000 | 88000
79000 |  |  |  | 1347.0993 | 0 | 0 | 69000 | 89000
80000 |  |  |  | 1337.1577 | 0 | 0 | 70000 | 90000
81000 |  |  |  | 1327.2894 | 0 | 0 | 71000 | 91000
82000 |  |  |  | 1317.4939 | 0 | 0 | 72000 | 92000
83000 |  |  |  | 1307.7708 | 0 | 0 | 73000 | 93000
84000 |  |  |  | 1298.1194 | 0 | 0 | 74000 | 94000
85000 |  |  |  | 1288.5392 | 0 | 0 | 75000 | 95000
86000 |  |  |  | 1279.0297 | 0 | 0 | 76000 | 96000
87000 |  |  |  | 1269.5904 | 0 | 0 | 77000 | 97000
88000 |  |  |  | 1260.2208 | 0 | 0 | 78000 | 98000
89000 |  |  |  | 1250.9203 | 0 | 0 | 79000 | 99000
90000 |  |  |  | 1241.6885 | 0 | 0 | 80000 | 100000
91000 |  |  |  | 1232.5248 | 0 | 0 | 81000 | 101000
92000 |  |  |  | 1223.4287 | 0 | 0 | 82000 | 102000
93000 |  |  |  | 1214.3997 | 0 | 0 | 83000 | 103000
94000 |  |  |  | 1205.4374 | 0 | 0 | 84000 | 104000
95000 |  |  |  | 1196.5413 | 0 | 0 | 85000 | 105000
96000 |  |  |  | 1187.7107 | 0 | 0 | 86000 | 106000
97000 |  |  |  | 1178.9454 | 0 | 0 | 87000 | 107000
98000 |  |  |  | 1170.2447 | 0 | 0 | 88000 | 108000
99000 |  |  |  | 1161.6083 | 0 | 0 | 89000 | 109000
100000 |  |  |  | 1153.0355 | 0 | 0 | 90000 | 110000
101000 |  |  |  | 1144.5261 | 0 | 0 | 91000 | 111000
102000 |  |  |  | 1136.0794 | 0 | 0 | 92000 | 112000
103000 |  |  |  | 1127.6951 | 0 | 0 | 93000 | 113000
104000 |  |  |  | 1119.3727 | 0 | 0 | 94000 | 114000
105000 |  |  |  | 1111.1117 | 0 | 0 | 95000 | 115000
106000 |  |  |  | 1102.9116 | 0 | 0 | 96000 | 116000
107000 |  |  |  | 1094.7721 | 0 | 0 | 97000 | 117000
108000 |  |  |  | 1086.6926 | 0 | 0 | 98000 | 118000
109000 |  |  |  | 1078.6728 | 0 | 0 | 99000 | 119000
110000 |  |  |  | 1070.7122 | 0 | 0 | 100000 | 120000
111000 |  |  |  | 1062.8103 | 0 | 0 | 101000 | 121000
112000 |  |  |  | 1054.9667 | 0 | 0 | 102000 | 122000
113000 |  |  |  | 1047.181 | 0 | 0 | 103000 | 123000
114000 |  |  |  | 1039.4527 | 0 | 0 | 104000 | 124000
115000 |  |  |  | 1031.7815 | 0 | 0 | 105000 | 125000
116000 |  |  |  | 1024.1669 | 0 | 0 | 106000 | 126000
117000 |  |  |  | 1016.6086 | 0 | 0 | 107000 | 127000
118000 |  |  |  | 1009.1059 | 0 | 0 | 108000 | 128000
119000 |  |  |  | 1001.6587 | 0 | 0 | 109000 | 129000
120000 |  |  |  | 994.2664 | 0 | 0 | 110000 | 130000
121000 |  |  |  | 986.9287 | 0 | 0 | 111000 | 131000
122000 |  |  |  | 979.6451 | 0 | 0 | 112000 | 132000
123000 |  |  |  | 972.4153 | 0 | 0 | 113000 | 133000
124000 |  |  |  | 965.2388 | 0 | 0 | 114000 | 134000
125000 |  |  |  | 958.1153 | 0 | 0 | 115000 | 135000
126000 |  |  |  | 951.0444 | 0 | 0 | 116000 | 136000

## 1-3-1986
STEADY SALT INTRUSION MODEL (TA)
Tha Chin 1-3-1986
Input |  |  |  |  | Measurements
Step length | dx | 1000 | m |  | x (m) | HWS | x (m) | LWS
Sea salinity | S0 | 30 | kg/m3 |  | 8000 | 27.9
Tidal Excursion | E0 | 14000 | m |  | 28500 | 7.9
Tidal Range | H | 1.85 | m |  | 39000 | 2.4
Fresh water salinity | Cf | 0 | kg/m3 |  | 57000 | 0.27
Calibration parameters
Van Den Burgh | K | 0.4
Dispersion at mouth | Do | 320 | m2/s
Discharge | Q | 40 | m3/s
Alpha 0 | α0 | 8 | 1/m
Geometry
Area at mouth | A0 | 3000 | m2
Area at x1 | A1 | 2054.7945 | m2
Convergence length | a1 | 87000 | m
Convergence length 2 | a2 | 135000 | m
Inflection point | x1 | 22000 | m
Depth | h0 | 5.3 | m
Calculations |  |  |  |  | REMARKS
Beta | β | 1.45
Alpha 1 | α1 | 4.6624 | 1/m
Beta1 | β1 | 5.6365
Salinity at x1 | S1 | 7.7791 | kg/m3
Dispersion at x1 | D1 | 186.4977
x: | Shifted x |  |  | A | D | S | xLWS | xHWS
-18000 |  |  |  | 3689.566 | 406.7199 | 54.6367 | -25000 | -11000
-8000 |  |  |  | 3288.9432 | 360.7638 | 40.4859 | -15000 | -1000
-7000 |  |  |  | 3251.3557 | 355.8709 | 39.1271 | -14000 | 0
-6000 |  |  |  | 3214.1978 | 350.9215 | 37.7808 | -13000 | 1000
-5000 |  |  |  | 3177.4645 | 345.9149 | 36.4476 | -12000 | 2000
-4000 |  |  |  | 3141.151 | 340.8503 | 35.1282 | -11000 | 3000
-3000 |  |  |  | 3105.2525 | 335.7273 | 33.8231 | -10000 | 4000
-2000 |  |  |  | 3069.7643 | 330.545 | 32.5329 | -9000 | 5000
-1000 |  |  |  | 3034.6817 | 325.3028 | 31.2583 | -8000 | 6000
0 |  |  |  | 3000 | 320 | 30 | -7000 | 7000
1000 |  |  |  | 2965.7147 | 314.6359 | 28.7586 | -6000 | 8000
2000 |  |  |  | 2931.8212 | 309.2098 | 27.5346 | -5000 | 9000
3000 |  |  |  | 2898.315 | 303.7209 | 26.3289 | -4000 | 10000
4000 |  |  |  | 2865.1918 | 298.1686 | 25.1421 | -3000 | 11000
5000 |  |  |  | 2832.4471 | 292.5522 | 23.9748 | -2000 | 12000
6000 |  |  |  | 2800.0766 | 286.8707 | 22.8277 | -1000 | 13000
7000 |  |  |  | 2768.0761 | 281.1236 | 21.7015 | 0 | 14000
8000 |  |  |  | 2736.4413 | 275.3101 | 20.5969 | 1000 | 15000
9000 |  |  |  | 2705.168 | 269.4294 | 19.5146 | 2000 | 16000
10000 |  |  |  | 2674.2521 | 263.4806 | 18.4552 | 3000 | 17000
11000 |  |  |  | 2643.6896 | 257.4631 | 17.4194 | 4000 | 18000
12000 |  |  |  | 2613.4763 | 251.3761 | 16.408 | 5000 | 19000
13000 |  |  |  | 2583.6083 | 245.2186 | 15.4216 | 6000 | 20000
14000 |  |  |  | 2554.0817 | 238.99 | 14.4609 | 7000 | 21000
15000 |  |  |  | 2524.8925 | 232.6894 | 13.5266 | 8000 | 22000
16000 |  |  |  | 2496.0369 | 226.3159 | 12.6193 | 9000 | 23000
17000 |  |  |  | 2467.5111 | 219.8688 | 11.7397 | 10000 | 24000
18000 |  |  |  | 2439.3113 | 213.3471 | 10.8884 | 11000 | 25000
19000 |  |  |  | 2411.4337 | 206.7501 | 10.0661 | 12000 | 26000
20000 |  |  |  | 2383.8748 | 200.0767 | 9.2734 | 13000 | 27000
21000 |  |  |  | 2356.6308 | 193.3262 | 8.5109 | 14000 | 28000
22000 |  |  |  | 2329.6982 | 186.4977 | 7.7791 | 15000 | 29000
23000 |  |  |  | 2039.63 | 178.6821 | 6.9895 | 16000 | 30000
24000 |  |  |  | 2024.5775 | 170.8084 | 6.2448 | 17000 | 31000
25000 |  |  |  | 2009.636 | 162.8762 | 5.5449 | 18000 | 32000
26000 |  |  |  | 1994.8048 | 154.885 | 4.8896 | 19000 | 33000
27000 |  |  |  | 1980.0831 | 146.8344 | 4.2787 | 20000 | 34000
28000 |  |  |  | 1965.47 | 138.7239 | 3.7121 | 21000 | 35000
29000 |  |  |  | 1950.9647 | 130.5532 | 3.1894 | 22000 | 36000
30000 |  |  |  | 1936.5666 | 122.3216 | 2.7102 | 23000 | 37000
31000 |  |  |  | 1922.2746 | 114.0289 | 2.274 | 24000 | 38000
32000 |  |  |  | 1908.0881 | 105.6745 | 1.8801 | 25000 | 39000
33000 |  |  |  | 1894.0064 | 97.2581 | 1.5278 | 26000 | 40000
34000 |  |  |  | 1880.0285 | 88.779 | 1.2162 | 27000 | 41000
35000 |  |  |  | 1866.1539 | 80.2369 | 0.94446 | 28000 | 42000
36000 |  |  |  | 1852.3816 | 71.6313 | 0.71122 | 29000 | 43000
37000 |  |  |  | 1838.7109 | 62.9617 | 0.51515 | 30000 | 44000
38000 |  |  |  | 1825.1412 | 54.2276 | 0.35465 | 31000 | 45000
39000 |  |  |  | 1811.6715 | 45.4286 | 0.22781 | 32000 | 46000
40000 |  |  |  | 1798.3013 | 36.5642 | 0.1324 | 33000 | 47000
41000 |  |  |  | 1785.0298 | 27.6339 | 0.065743 | 34000 | 48000
42000 |  |  |  | 1771.8562 | 18.6372 | 0.024558 | 35000 | 49000
43000 |  |  |  | 1758.7798 | 9.5736 | 0.0046444 | 36000 | 50000
44000 |  |  |  | 1745.8 | 0.44257 | 2.134e-06 | 37000 | 51000
45000 |  |  |  | 1732.9159 | 0 | 0 | 38000 | 52000
46000 |  |  |  | 1720.1269 | 0 | 0 | 39000 | 53000
47000 |  |  |  | 1707.4323 | 0 | 0 | 40000 | 54000
48000 |  |  |  | 1694.8314 | 0 | 0 | 41000 | 55000
49000 |  |  |  | 1682.3235 | 0 | 0 | 42000 | 56000
50000 |  |  |  | 1669.9078 | 0 | 0 | 43000 | 57000
51000 |  |  |  | 1657.5839 | 0 | 0 | 44000 | 58000
52000 |  |  |  | 1645.3508 | 0 | 0 | 45000 | 59000
53000 |  |  |  | 1633.2081 | 0 | 0 | 46000 | 60000
54000 |  |  |  | 1621.1549 | 0 | 0 | 47000 | 61000
55000 |  |  |  | 1609.1907 | 0 | 0 | 48000 | 62000
56000 |  |  |  | 1597.3148 | 0 | 0 | 49000 | 63000
57000 |  |  |  | 1585.5266 | 0 | 0 | 50000 | 64000
58000 |  |  |  | 1573.8253 | 0 | 0 | 51000 | 65000
59000 |  |  |  | 1562.2104 | 0 | 0 | 52000 | 66000
60000 |  |  |  | 1550.6813 | 0 | 0 | 53000 | 67000
61000 |  |  |  | 1539.2372 | 0 | 0 | 54000 | 68000
62000 |  |  |  | 1527.8775 | 0 | 0 | 55000 | 69000
63000 |  |  |  | 1516.6018 | 0 | 0 | 56000 | 70000
64000 |  |  |  | 1505.4092 | 0 | 0 | 57000 | 71000
65000 |  |  |  | 1494.2992 | 0 | 0 | 58000 | 72000
66000 |  |  |  | 1483.2712 | 0 | 0 | 59000 | 73000
67000 |  |  |  | 1472.3246 | 0 | 0 | 60000 | 74000
68000 |  |  |  | 1461.4588 | 0 | 0 | 61000 | 75000
69000 |  |  |  | 1450.6732 | 0 | 0 | 62000 | 76000
70000 |  |  |  | 1439.9671 | 0 | 0 | 63000 | 77000
71000 |  |  |  | 1429.3401 | 0 | 0 | 64000 | 78000
72000 |  |  |  | 1418.7915 | 0 | 0 | 65000 | 79000
73000 |  |  |  | 1408.3208 | 0 | 0 | 66000 | 80000
74000 |  |  |  | 1397.9273 | 0 | 0 | 67000 | 81000
75000 |  |  |  | 1387.6106 | 0 | 0 | 68000 | 82000
76000 |  |  |  | 1377.3699 | 0 | 0 | 69000 | 83000
77000 |  |  |  | 1367.2049 | 0 | 0 | 70000 | 84000
78000 |  |  |  | 1357.1149 | 0 | 0 | 71000 | 85000
79000 |  |  |  | 1347.0993 | 0 | 0 | 72000 | 86000
80000 |  |  |  | 1337.1577 | 0 | 0 | 73000 | 87000
81000 |  |  |  | 1327.2894 | 0 | 0 | 74000 | 88000
82000 |  |  |  | 1317.4939 | 0 | 0 | 75000 | 89000
83000 |  |  |  | 1307.7708 | 0 | 0 | 76000 | 90000
84000 |  |  |  | 1298.1194 | 0 | 0 | 77000 | 91000
85000 |  |  |  | 1288.5392 | 0 | 0 | 78000 | 92000
86000 |  |  |  | 1279.0297 | 0 | 0 | 79000 | 93000
87000 |  |  |  | 1269.5904 | 0 | 0 | 80000 | 94000
88000 |  |  |  | 1260.2208 | 0 | 0 | 81000 | 95000
89000 |  |  |  | 1250.9203 | 0 | 0 | 82000 | 96000
90000 |  |  |  | 1241.6885 | 0 | 0 | 83000 | 97000
91000 |  |  |  | 1232.5248 | 0 | 0 | 84000 | 98000
92000 |  |  |  | 1223.4287 | 0 | 0 | 85000 | 99000
93000 |  |  |  | 1214.3997 | 0 | 0 | 86000 | 100000
94000 |  |  |  | 1205.4374 | 0 | 0 | 87000 | 101000
95000 |  |  |  | 1196.5413 | 0 | 0 | 88000 | 102000
96000 |  |  |  | 1187.7107 | 0 | 0 | 89000 | 103000
97000 |  |  |  | 1178.9454 | 0 | 0 | 90000 | 104000
98000 |  |  |  | 1170.2447 | 0 | 0 | 91000 | 105000
99000 |  |  |  | 1161.6083 | 0 | 0 | 92000 | 106000
100000 |  |  |  | 1153.0355 | 0 | 0 | 93000 | 107000
101000 |  |  |  | 1144.5261 | 0 | 0 | 94000 | 108000
102000 |  |  |  | 1136.0794 | 0 | 0 | 95000 | 109000
103000 |  |  |  | 1127.6951 | 0 | 0 | 96000 | 110000
104000 |  |  |  | 1119.3727 | 0 | 0 | 97000 | 111000
105000 |  |  |  | 1111.1117 | 0 | 0 | 98000 | 112000
106000 |  |  |  | 1102.9116 | 0 | 0 | 99000 | 113000
107000 |  |  |  | 1094.7721 | 0 | 0 | 100000 | 114000
108000 |  |  |  | 1086.6926 | 0 | 0 | 101000 | 115000
109000 |  |  |  | 1078.6728 | 0 | 0 | 102000 | 116000
110000 |  |  |  | 1070.7122 | 0 | 0 | 103000 | 117000
111000 |  |  |  | 1062.8103 | 0 | 0 | 104000 | 118000
112000 |  |  |  | 1054.9667 | 0 | 0 | 105000 | 119000
113000 |  |  |  | 1047.181 | 0 | 0 | 106000 | 120000
114000 |  |  |  | 1039.4527 | 0 | 0 | 107000 | 121000
115000 |  |  |  | 1031.7815 | 0 | 0 | 108000 | 122000
116000 |  |  |  | 1024.1669 | 0 | 0 | 109000 | 123000
117000 |  |  |  | 1016.6086 | 0 | 0 | 110000 | 124000
118000 |  |  |  | 1009.1059 | 0 | 0 | 111000 | 125000
119000 |  |  |  | 1001.6587 | 0 | 0 | 112000 | 126000
120000 |  |  |  | 994.2664 | 0 | 0 | 113000 | 127000
121000 |  |  |  | 986.9287 | 0 | 0 | 114000 | 128000
122000 |  |  |  | 979.6451 | 0 | 0 | 115000 | 129000
123000 |  |  |  | 972.4153 | 0 | 0 | 116000 | 130000
124000 |  |  |  | 965.2388 | 0 | 0 | 117000 | 131000
125000 |  |  |  | 958.1153 | 0 | 0 | 118000 | 132000
126000 |  |  |  | 951.0444 | 0 | 0 | 119000 | 133000

## 13-8-1987
STEADY SALT INTRUSION MODEL (TA)
Tha Chin 13-8-1987
Input |  |  |  |  | Measurements
Step length | dx | 1000 | m |  | x (m) | HWS | x (m) | LWS
Sea salinity | S0 | 23 | kg/m3 |  | 8000 | 19.3 | 12000 | 5.5
Tidal Excursion | E0 | 15000 | m |  | 12000 | 17 | 14200 | 3.7
Tidal Range | H | 2 | m |  | 14200 | 15.5 | 17200 | 2.1
Fresh water salinity | Cf | 0 | kg/m3 |  | 17200 | 13.7 | 19500 | 0.93
[5 empty] | 19500 | 11.7 | 22500 | 0.51
Calibration parameters |  |  |  |  | 22500 | 8.7 | 28500 | 0.29
Van Den Burgh | K | 0.4 |  |  | 28500 | 3.8
Dispersion at mouth | Do | 240 | m2/s |  | 31000 | 2.3
Discharge | Q | 39 | m3/s |  | 33300 | 1.2
Alpha 0 | α0 | 6.1538 | 1/m |  | 36000 | 0.59
Geometry
Area at mouth | A0 | 3000 | m2
Area at x1 | A1 | 2054.7945 | m2
Convergence length | a1 | 87000 | m
Convergence length 2 | a2 | 135000 | m
Inflection point | x1 | 22000 | m
Depth | h0 | 5.3 | m
Calculations |  |  |  |  | REMARKS
Beta | β | 1.885
Alpha 1 | α1 | 2.8163 | 1/m
Beta1 | β1 | 9.3314
Salinity at x1 | S1 | 3.2588 | kg/m3
Dispersion at x1 | D1 | 109.8353
x: | Shifted x |  |  | A | D | S | xLWS | xHWS
-18000 |  |  |  | 3689.566 | 324.5519 | 48.9114 | -25500 | -10500
-8000 |  |  |  | 3288.9432 | 279.7447 | 33.7368 | -15500 | -500
-7000 |  |  |  | 3251.3557 | 274.9741 | 32.3169 | -14500 | 500
-6000 |  |  |  | 3214.1978 | 270.1484 | 30.9176 | -13500 | 1500
-5000 |  |  |  | 3177.4645 | 265.267 | 29.5398 | -12500 | 2500
-4000 |  |  |  | 3141.151 | 260.3291 | 28.1842 | -11500 | 3500
-3000 |  |  |  | 3105.2525 | 255.3341 | 26.8517 | -10500 | 4500
-2000 |  |  |  | 3069.7643 | 250.2814 | 25.5429 | -9500 | 5500
-1000 |  |  |  | 3034.6817 | 245.1702 | 24.2588 | -8500 | 6500
0 |  |  |  | 3000 | 240 | 23 | -7500 | 7500
1000 |  |  |  | 2965.7147 | 234.77 | 21.7674 | -6500 | 8500
2000 |  |  |  | 2931.8212 | 229.4795 | 20.5617 | -5500 | 9500
3000 |  |  |  | 2898.315 | 224.1279 | 19.3838 | -4500 | 10500
4000 |  |  |  | 2865.1918 | 218.7144 | 18.2345 | -3500 | 11500
5000 |  |  |  | 2832.4471 | 213.2384 | 17.1145 | -2500 | 12500
6000 |  |  |  | 2800.0766 | 207.699 | 16.0245 | -1500 | 13500
7000 |  |  |  | 2768.0761 | 202.0956 | 14.9655 | -500 | 14500
8000 |  |  |  | 2736.4413 | 196.4274 | 13.9381 | 500 | 15500
9000 |  |  |  | 2705.168 | 190.6936 | 12.9432 | 1500 | 16500
10000 |  |  |  | 2674.2521 | 184.8936 | 11.9813 | 2500 | 17500
11000 |  |  |  | 2643.6896 | 179.0266 | 11.0533 | 3500 | 18500
12000 |  |  |  | 2613.4763 | 173.0917 | 10.1599 | 4500 | 19500
13000 |  |  |  | 2583.6083 | 167.0882 | 9.3017 | 5500 | 20500
14000 |  |  |  | 2554.0817 | 161.0153 | 8.4794 | 6500 | 21500
15000 |  |  |  | 2524.8925 | 154.8722 | 7.6937 | 7500 | 22500
16000 |  |  |  | 2496.0369 | 148.658 | 6.945 | 8500 | 23500
17000 |  |  |  | 2467.5111 | 142.3721 | 6.2339 | 9500 | 24500
18000 |  |  |  | 2439.3113 | 136.0134 | 5.561 | 10500 | 25500
19000 |  |  |  | 2411.4337 | 129.5813 | 4.9267 | 11500 | 26500
20000 |  |  |  | 2383.8748 | 123.0748 | 4.3313 | 12500 | 27500
21000 |  |  |  | 2356.6308 | 116.4931 | 3.7753 | 13500 | 28500
22000 |  |  |  | 2329.6982 | 109.8353 | 3.2588 | 14500 | 29500
23000 |  |  |  | 2039.63 | 102.2151 | 2.7226 | 15500 | 30500
24000 |  |  |  | 2024.5775 | 94.5382 | 2.2398 | 16500 | 31500
25000 |  |  |  | 2009.636 | 86.8043 | 1.8095 | 17500 | 32500
26000 |  |  |  | 1994.8048 | 79.0129 | 1.4304 | 18500 | 33500
27000 |  |  |  | 1980.0831 | 71.1635 | 1.1011 | 19500 | 34500
28000 |  |  |  | 1965.47 | 63.2558 | 0.82026 | 20500 | 35500
29000 |  |  |  | 1950.9647 | 55.2893 | 0.58587 | 21500 | 36500
30000 |  |  |  | 1936.5666 | 47.2636 | 0.39584 | 22500 | 37500
31000 |  |  |  | 1922.2746 | 39.1782 | 0.24763 | 23500 | 38500
32000 |  |  |  | 1908.0881 | 31.0327 | 0.13828 | 24500 | 39500
33000 |  |  |  | 1894.0064 | 22.8266 | 0.064166 | 25500 | 40500
34000 |  |  |  | 1880.0285 | 14.5595 | 0.020848 | 26500 | 41500
35000 |  |  |  | 1866.1539 | 6.231 | 0.002498 | 27500 | 42500
36000 |  |  |  | 1852.3816 | 0 | 0 | 28500 | 43500
37000 |  |  |  | 1838.7109 | 0 | 0 | 29500 | 44500
38000 |  |  |  | 1825.1412 | 0 | 0 | 30500 | 45500
39000 |  |  |  | 1811.6715 | 0 | 0 | 31500 | 46500
40000 |  |  |  | 1798.3013 | 0 | 0 | 32500 | 47500
41000 |  |  |  | 1785.0298 | 0 | 0 | 33500 | 48500
42000 |  |  |  | 1771.8562 | 0 | 0 | 34500 | 49500
43000 |  |  |  | 1758.7798 | 0 | 0 | 35500 | 50500
44000 |  |  |  | 1745.8 | 0 | 0 | 36500 | 51500
45000 |  |  |  | 1732.9159 | 0 | 0 | 37500 | 52500
46000 |  |  |  | 1720.1269 | 0 | 0 | 38500 | 53500
47000 |  |  |  | 1707.4323 | 0 | 0 | 39500 | 54500
48000 |  |  |  | 1694.8314 | 0 | 0 | 40500 | 55500
49000 |  |  |  | 1682.3235 | 0 | 0 | 41500 | 56500
50000 |  |  |  | 1669.9078 | 0 | 0 | 42500 | 57500
51000 |  |  |  | 1657.5839 | 0 | 0 | 43500 | 58500
52000 |  |  |  | 1645.3508 | 0 | 0 | 44500 | 59500
53000 |  |  |  | 1633.2081 | 0 | 0 | 45500 | 60500
54000 |  |  |  | 1621.1549 | 0 | 0 | 46500 | 61500
55000 |  |  |  | 1609.1907 | 0 | 0 | 47500 | 62500
56000 |  |  |  | 1597.3148 | 0 | 0 | 48500 | 63500
57000 |  |  |  | 1585.5266 | 0 | 0 | 49500 | 64500
58000 |  |  |  | 1573.8253 | 0 | 0 | 50500 | 65500
59000 |  |  |  | 1562.2104 | 0 | 0 | 51500 | 66500
60000 |  |  |  | 1550.6813 | 0 | 0 | 52500 | 67500
61000 |  |  |  | 1539.2372 | 0 | 0 | 53500 | 68500
62000 |  |  |  | 1527.8775 | 0 | 0 | 54500 | 69500
63000 |  |  |  | 1516.6018 | 0 | 0 | 55500 | 70500
64000 |  |  |  | 1505.4092 | 0 | 0 | 56500 | 71500
65000 |  |  |  | 1494.2992 | 0 | 0 | 57500 | 72500
66000 |  |  |  | 1483.2712 | 0 | 0 | 58500 | 73500
67000 |  |  |  | 1472.3246 | 0 | 0 | 59500 | 74500
68000 |  |  |  | 1461.4588 | 0 | 0 | 60500 | 75500
69000 |  |  |  | 1450.6732 | 0 | 0 | 61500 | 76500
70000 |  |  |  | 1439.9671 | 0 | 0 | 62500 | 77500
71000 |  |  |  | 1429.3401 | 0 | 0 | 63500 | 78500
72000 |  |  |  | 1418.7915 | 0 | 0 | 64500 | 79500
73000 |  |  |  | 1408.3208 | 0 | 0 | 65500 | 80500
74000 |  |  |  | 1397.9273 | 0 | 0 | 66500 | 81500
75000 |  |  |  | 1387.6106 | 0 | 0 | 67500 | 82500
76000 |  |  |  | 1377.3699 | 0 | 0 | 68500 | 83500
77000 |  |  |  | 1367.2049 | 0 | 0 | 69500 | 84500
78000 |  |  |  | 1357.1149 | 0 | 0 | 70500 | 85500
79000 |  |  |  | 1347.0993 | 0 | 0 | 71500 | 86500
80000 |  |  |  | 1337.1577 | 0 | 0 | 72500 | 87500
81000 |  |  |  | 1327.2894 | 0 | 0 | 73500 | 88500
82000 |  |  |  | 1317.4939 | 0 | 0 | 74500 | 89500
83000 |  |  |  | 1307.7708 | 0 | 0 | 75500 | 90500
84000 |  |  |  | 1298.1194 | 0 | 0 | 76500 | 91500
85000 |  |  |  | 1288.5392 | 0 | 0 | 77500 | 92500
86000 |  |  |  | 1279.0297 | 0 | 0 | 78500 | 93500
87000 |  |  |  | 1269.5904 | 0 | 0 | 79500 | 94500
88000 |  |  |  | 1260.2208 | 0 | 0 | 80500 | 95500
89000 |  |  |  | 1250.9203 | 0 | 0 | 81500 | 96500
90000 |  |  |  | 1241.6885 | 0 | 0 | 82500 | 97500
91000 |  |  |  | 1232.5248 | 0 | 0 | 83500 | 98500
92000 |  |  |  | 1223.4287 | 0 | 0 | 84500 | 99500
93000 |  |  |  | 1214.3997 | 0 | 0 | 85500 | 100500
94000 |  |  |  | 1205.4374 | 0 | 0 | 86500 | 101500
95000 |  |  |  | 1196.5413 | 0 | 0 | 87500 | 102500
96000 |  |  |  | 1187.7107 | 0 | 0 | 88500 | 103500
97000 |  |  |  | 1178.9454 | 0 | 0 | 89500 | 104500
98000 |  |  |  | 1170.2447 | 0 | 0 | 90500 | 105500
99000 |  |  |  | 1161.6083 | 0 | 0 | 91500 | 106500
100000 |  |  |  | 1153.0355 | 0 | 0 | 92500 | 107500
101000 |  |  |  | 1144.5261 | 0 | 0 | 93500 | 108500
102000 |  |  |  | 1136.0794 | 0 | 0 | 94500 | 109500
103000 |  |  |  | 1127.6951 | 0 | 0 | 95500 | 110500
104000 |  |  |  | 1119.3727 | 0 | 0 | 96500 | 111500
105000 |  |  |  | 1111.1117 | 0 | 0 | 97500 | 112500
106000 |  |  |  | 1102.9116 | 0 | 0 | 98500 | 113500
107000 |  |  |  | 1094.7721 | 0 | 0 | 99500 | 114500
108000 |  |  |  | 1086.6926 | 0 | 0 | 100500 | 115500
109000 |  |  |  | 1078.6728 | 0 | 0 | 101500 | 116500
110000 |  |  |  | 1070.7122 | 0 | 0 | 102500 | 117500
111000 |  |  |  | 1062.8103 | 0 | 0 | 103500 | 118500
112000 |  |  |  | 1054.9667 | 0 | 0 | 104500 | 119500
113000 |  |  |  | 1047.181 | 0 | 0 | 105500 | 120500
114000 |  |  |  | 1039.4527 | 0 | 0 | 106500 | 121500
115000 |  |  |  | 1031.7815 | 0 | 0 | 107500 | 122500
116000 |  |  |  | 1024.1669 | 0 | 0 | 108500 | 123500
117000 |  |  |  | 1016.6086 | 0 | 0 | 109500 | 124500
118000 |  |  |  | 1009.1059 | 0 | 0 | 110500 | 125500
119000 |  |  |  | 1001.6587 | 0 | 0 | 111500 | 126500
120000 |  |  |  | 994.2664 | 0 | 0 | 112500 | 127500
121000 |  |  |  | 986.9287 | 0 | 0 | 113500 | 128500
122000 |  |  |  | 979.6451 | 0 | 0 | 114500 | 129500
123000 |  |  |  | 972.4153 | 0 | 0 | 115500 | 130500
124000 |  |  |  | 965.2388 | 0 | 0 | 116500 | 131500
125000 |  |  |  | 958.1153 | 0 | 0 | 117500 | 132500
126000 |  |  |  | 951.0444 | 0 | 0 | 118500 | 133500