## Overview
This sheet is provided as a tool to calculate salt intrusion in alluvial estuaries. It uses the analytical model as described in Salinity and Tides by H.H.G Savenije 2005
Estuary
Thames
Geometry
Area at mouth | A0 | 58500 | m2
Area at x1 | A1 | 58500 | m2
Convergence length | a1 | 23000 | m
Convergence length 2 | a2 | 23000 | m
Inflection point | x1 | 0 | m
Depth | h0 | 7.1 | m
Measurements
1949-04-07
(1)
𝑆_𝑥/𝑆_0 =[1−𝐾𝑎|𝑄_𝑟 |/(𝐷_0 𝐴_0 ) (𝑒^(𝑥/𝑎)−1)]^𝐾 (1)

## 7-4-1949
STEADY SALT INTRUSION MODEL (TA)
Thames 7-4-1949
Input |  |  |  |  | Measurements
Step length | dx | 1000 | m |  | x (m) | HWS | x (m) | LWS
Sea salinity | S0 | 32 | kg/m3 |  |  |  | 10909.0909 | 28.5
Tidal Excursion | E0 | 14000 | m |  |  |  | 14545.4545 | 27
Tidal Range | H | 5.3 | m |  |  |  | 17727.2727 | 26.25
Fresh water salinity | Cf | 0 | kg/m3 |  |  |  | 21818.1818 | 24
[7 empty] | 26818.1818 | 22.5
Calibration parameters | [6 empty] | 29545.4545 | 20
Van Den Burgh | K | 0.2 |  |  |  |  | 32727.2727 | 18.5
Dispersion at mouth | Do | 170 | m2/s |  |  |  | 35454.5455 | 18
Discharge | Q | 40 | m3/s |  |  |  | 37272.7273 | 16.5
Alpha 0 | α0 | 4.25 | 1/m |  |  |  | 40454.5455 | 15
[7 empty] | 44545.4545 | 13.5
Geometry | [6 empty] | 49090.9091 | 11.5
Area at mouth | A0 | 58500 | m2 |  |  |  | 52272.7273 | 10
Area at x1 | A1 | 58500 | m2 |  |  |  | 58181.8182 | 8
Convergence length | a1 | 23000 | m |  |  |  | 61363.6364 | 6
Convergence length 2 | a2 | 23000 | m |  |  |  | 64090.9091 | 4
Inflection point | x1 | 0 | m |  |  |  | 68181.8182 | 1.5
Depth | h0 | 7.1 | m |  |  |  | 71818.1818 | 1
[7 empty] | 80000 | 0.5
Calculations |  |  |  |  | REMARKS
Beta | β | 0.018502
Alpha 1 | α1 | 4.25 | 1/m
Beta1 | β1 | 0.018502
Salinity at x1 | S1 | 32 | kg/m3
Dispersion at x1 | D1 | 170
x: | Shifted x |  |  | A | D | S | xLWS | xHWS
-18000 |  |  |  | 127949.4738 | 171.7072 | 33.6394 | -25000 | -11000
-8000 |  |  |  | 82835.1792 | 170.924 | 32.8792 | -15000 | -1000
-7000 |  |  |  | 79310.8214 | 170.8253 | 32.7843 | -14000 | 0
-6000 |  |  |  | 75936.413 | 170.7222 | 32.6855 | -13000 | 1000
-5000 |  |  |  | 72705.5744 | 170.6145 | 32.5826 | -12000 | 2000
-4000 |  |  |  | 69612.1971 | 170.5021 | 32.4753 | -11000 | 3000
-3000 |  |  |  | 66650.4326 | 170.3846 | 32.3636 | -10000 | 4000
-2000 |  |  |  | 63814.6812 | 170.262 | 32.2473 | -9000 | 5000
-1000 |  |  |  | 61099.5814 | 170.1338 | 32.1261 | -8000 | 6000
0 |  |  |  | 58500 | 170 | 32 | -7000 | 7000
1000 |  |  |  | 56011.022 | 169.8602 | 31.8687 | -6000 | 8000
2000 |  |  |  | 53627.9417 | 169.7143 | 31.732 | -5000 | 9000
3000 |  |  |  | 51346.2534 | 169.5618 | 31.5897 | -4000 | 10000
4000 |  |  |  | 49161.6433 | 169.4025 | 31.4416 | -3000 | 11000
5000 |  |  |  | 47069.9809 | 169.2362 | 31.2876 | -2000 | 12000
6000 |  |  |  | 45067.3118 | 169.0625 | 31.1273 | -1000 | 13000
7000 |  |  |  | 43149.8494 | 168.8811 | 30.9607 | 0 | 14000
8000 |  |  |  | 41313.9687 | 168.6916 | 30.7874 | 1000 | 15000
9000 |  |  |  | 39556.1985 | 168.4937 | 30.6072 | 2000 | 16000
10000 |  |  |  | 37873.2154 | 168.287 | 30.4199 | 3000 | 17000
11000 |  |  |  | 36261.8377 | 168.0711 | 30.2253 | 4000 | 18000
12000 |  |  |  | 34719.0186 | 167.8456 | 30.0231 | 5000 | 19000
13000 |  |  |  | 33241.8413 | 167.6101 | 29.813 | 6000 | 20000
14000 |  |  |  | 31827.5129 | 167.3641 | 29.5949 | 7000 | 21000
15000 |  |  |  | 30473.3594 | 167.1072 | 29.3685 | 8000 | 22000
16000 |  |  |  | 29176.8206 | 166.8389 | 29.1335 | 9000 | 23000
17000 |  |  |  | 27935.4452 | 166.5587 | 28.8896 | 10000 | 24000
18000 |  |  |  | 26746.8861 | 166.266 | 28.6367 | 11000 | 25000
19000 |  |  |  | 25608.8962 | 165.9603 | 28.3744 | 12000 | 26000
20000 |  |  |  | 24519.3239 | 165.641 | 28.1025 | 13000 | 27000
21000 |  |  |  | 23476.1092 | 165.3075 | 27.8207 | 14000 | 28000
22000 |  |  |  | 22477.2799 | 164.9593 | 27.5289 | 15000 | 29000
23000 |  |  |  | 21520.9473 | 164.5955 | 27.2267 | 16000 | 30000
24000 |  |  |  | 20605.3035 | 164.2156 | 26.9139 | 17000 | 31000
25000 |  |  |  | 19728.6172 | 163.8187 | 26.5903 | 18000 | 32000
26000 |  |  |  | 18889.231 | 163.4043 | 26.2556 | 19000 | 33000
27000 |  |  |  | 18085.5578 | 162.9714 | 25.9097 | 20000 | 34000
28000 |  |  |  | 17316.0783 | 162.5193 | 25.5523 | 21000 | 35000
29000 |  |  |  | 16579.3375 | 162.0471 | 25.1833 | 22000 | 36000
30000 |  |  |  | 15873.9425 | 161.554 | 24.8024 | 23000 | 37000
31000 |  |  |  | 15198.5597 | 161.0389 | 24.4095 | 24000 | 38000
32000 |  |  |  | 14551.9122 | 160.5009 | 24.0045 | 25000 | 39000
33000 |  |  |  | 13932.7773 | 159.939 | 23.5873 | 26000 | 40000
34000 |  |  |  | 13339.9846 | 159.3522 | 23.1577 | 27000 | 41000
35000 |  |  |  | 12772.4132 | 158.7393 | 22.7157 | 28000 | 42000
36000 |  |  |  | 12228.99 | 158.0991 | 22.2614 | 29000 | 43000
37000 |  |  |  | 11708.6877 | 157.4305 | 21.7946 | 30000 | 44000
38000 |  |  |  | 11210.5224 | 156.7321 | 21.3155 | 31000 | 45000
39000 |  |  |  | 10733.5525 | 156.0028 | 20.8241 | 32000 | 46000
40000 |  |  |  | 10276.876 | 155.241 | 20.3207 | 33000 | 47000
41000 |  |  |  | 9839.6295 | 154.4454 | 19.8053 | 34000 | 48000
42000 |  |  |  | 9420.9864 | 153.6144 | 19.2782 | 35000 | 49000
43000 |  |  |  | 9020.1552 | 152.7465 | 18.7397 | 36000 | 50000
44000 |  |  |  | 8636.3779 | 151.8401 | 18.1902 | 37000 | 51000
45000 |  |  |  | 8268.9292 | 150.8933 | 17.6301 | 38000 | 52000
46000 |  |  |  | 7917.1141 | 149.9045 | 17.06 | 39000 | 53000
47000 |  |  |  | 7580.2675 | 148.8717 | 16.4804 | 40000 | 54000
48000 |  |  |  | 7257.7527 | 147.7931 | 15.8919 | 41000 | 55000
49000 |  |  |  | 6948.9597 | 146.6665 | 15.2954 | 42000 | 56000
50000 |  |  |  | 6653.3049 | 145.4899 | 14.6916 | 43000 | 57000
51000 |  |  |  | 6370.2292 | 144.2609 | 14.0815 | 44000 | 58000
52000 |  |  |  | 6099.1974 | 142.9774 | 13.4661 | 45000 | 59000
53000 |  |  |  | 5839.6971 | 141.6368 | 12.8465 | 46000 | 60000
54000 |  |  |  | 5591.2377 | 140.2367 | 12.224 | 47000 | 61000
55000 |  |  |  | 5353.3493 | 138.7743 | 11.5998 | 48000 | 62000
56000 |  |  |  | 5125.5823 | 137.2469 | 10.9754 | 49000 | 63000
57000 |  |  |  | 4907.5061 | 135.6517 | 10.3522 | 50000 | 64000
58000 |  |  |  | 4698.7082 | 133.9856 | 9.7319 | 51000 | 65000
59000 |  |  |  | 4498.794 | 132.2454 | 9.1161 | 52000 | 66000
60000 |  |  |  | 4307.3855 | 130.428 | 8.5067 | 53000 | 67000
61000 |  |  |  | 4124.1207 | 128.5297 | 7.9054 | 54000 | 68000
62000 |  |  |  | 3948.6533 | 126.5471 | 7.3142 | 55000 | 69000
63000 |  |  |  | 3780.6514 | 124.4764 | 6.7351 | 56000 | 70000
64000 |  |  |  | 3619.7974 | 122.3137 | 6.1699 | 57000 | 71000
65000 |  |  |  | 3465.7872 | 120.0549 | 5.6209 | 58000 | 72000
66000 |  |  |  | 3318.3296 | 117.6957 | 5.0899 | 59000 | 73000
67000 |  |  |  | 3177.1459 | 115.2317 | 4.5789 | 60000 | 74000
68000 |  |  |  | 3041.969 | 112.6582 | 4.09 | 61000 | 75000
69000 |  |  |  | 2912.5435 | 109.9703 | 3.6248 | 62000 | 76000
70000 |  |  |  | 2788.6246 | 107.163 | 3.1851 | 63000 | 77000
71000 |  |  |  | 2669.978 | 104.2309 | 2.7726 | 64000 | 78000
72000 |  |  |  | 2556.3794 | 101.1685 | 2.3885 | 65000 | 79000
73000 |  |  |  | 2447.6141 | 97.97 | 2.0341 | 66000 | 80000
74000 |  |  |  | 2343.4764 | 94.6295 | 1.7102 | 67000 | 81000
75000 |  |  |  | 2243.7693 | 91.1404 | 1.4173 | 68000 | 82000
76000 |  |  |  | 2148.3045 | 87.4964 | 1.1557 | 69000 | 83000
77000 |  |  |  | 2056.9014 | 83.6904 | 0.9253 | 70000 | 84000
78000 |  |  |  | 1969.3872 | 79.7152 | 0.72546 | 71000 | 85000
79000 |  |  |  | 1885.5964 | 75.5634 | 0.55522 | 72000 | 86000
80000 |  |  |  | 1805.3706 | 71.2272 | 0.41317 | 73000 | 87000
81000 |  |  |  | 1728.5582 | 66.6982 | 0.29749 | 74000 | 88000
82000 |  |  |  | 1655.0138 | 61.968 | 0.20594 | 75000 | 89000
83000 |  |  |  | 1584.5986 | 57.0276 | 0.13593 | 76000 | 90000
84000 |  |  |  | 1517.1792 | 51.8676 | 0.084603 | 77000 | 91000
85000 |  |  |  | 1452.6284 | 46.4784 | 0.048883 | 78000 | 92000
86000 |  |  |  | 1390.8239 | 40.8496 | 0.025636 | 79000 | 93000
87000 |  |  |  | 1331.649 | 34.9708 | 0.011788 | 80000 | 94000
88000 |  |  |  | 1274.9919 | 28.8307 | 0.0044893 | 81000 | 95000
89000 |  |  |  | 1220.7453 | 22.4177 | 0.001276 | 82000 | 96000
90000 |  |  |  | 1168.8067 | 15.7198 | 0.00021634 | 83000 | 97000
91000 |  |  |  | 1119.0779 | 8.7242 | 1.139e-05 | 84000 | 98000
92000 |  |  |  | 1071.4649 | 1.4178 | 1.2911e-09 | 85000 | 99000
93000 |  |  |  | 1025.8777 | 0 | 0 | 86000 | 100000
94000 |  |  |  | 982.23 | 0 | 0 | 87000 | 101000
95000 |  |  |  | 940.4394 | 0 | 0 | 88000 | 102000
96000 |  |  |  | 900.4269 | 0 | 0 | 89000 | 103000
97000 |  |  |  | 862.1168 | 0 | 0 | 90000 | 104000
98000 |  |  |  | 825.4366 | 0 | 0 | 91000 | 105000
99000 |  |  |  | 790.3171 | 0 | 0 | 92000 | 106000
100000 |  |  |  | 756.6917 | 0 | 0 | 93000 | 107000
101000 |  |  |  | 724.497 | 0 | 0 | 94000 | 108000
102000 |  |  |  | 693.6721 | 0 | 0 | 95000 | 109000
103000 |  |  |  | 664.1587 | 0 | 0 | 96000 | 110000
104000 |  |  |  | 635.901 | 0 | 0 | 97000 | 111000
105000 |  |  |  | 608.8456 | 0 | 0 | 98000 | 112000
106000 |  |  |  | 582.9412 | 0 | 0 | 99000 | 113000
107000 |  |  |  | 558.139 | 0 | 0 | 100000 | 114000
108000 |  |  |  | 534.3921 | 0 | 0 | 101000 | 115000
109000 |  |  |  | 511.6555 | 0 | 0 | 102000 | 116000
110000 |  |  |  | 489.8863 | 0 | 0 | 103000 | 117000
111000 |  |  |  | 469.0433 | 0 | 0 | 104000 | 118000
112000 |  |  |  | 449.0871 | 0 | 0 | 105000 | 119000
113000 |  |  |  | 429.9799 | 0 | 0 | 106000 | 120000
114000 |  |  |  | 411.6857 | 0 | 0 | 107000 | 121000
115000 |  |  |  | 394.1699 | 0 | 0 | 108000 | 122000
116000 |  |  |  | 377.3993 | 0 | 0 | 109000 | 123000
117000 |  |  |  | 361.3422 | 0 | 0 | 110000 | 124000
118000 |  |  |  | 345.9683 | 0 | 0 | 111000 | 125000
119000 |  |  |  | 331.2485 | 0 | 0 | 112000 | 126000
120000 |  |  |  | 317.155 | 0 | 0 | 113000 | 127000
121000 |  |  |  | 303.6612 | 0 | 0 | 114000 | 128000
122000 |  |  |  | 290.7414 | 0 | 0 | 115000 | 129000
123000 |  |  |  | 278.3713 | 0 | 0 | 116000 | 130000
124000 |  |  |  | 266.5276 | 0 | 0 | 117000 | 131000
125000 |  |  |  | 255.1877 | 0 | 0 | 118000 | 132000
126000 |  |  |  | 244.3303 | 0 | 0 | 119000 | 133000