## Overview
This sheet is provided as a tool to calculate salt intrusion in alluvial estuaries. It uses the analytical model as described in Salinity and Tides by H.H.G Savenije 2005
Estuary
Westerschelde
Geometry
Area at mouth | A0 | 273000 | m2
Area at x1 | A1 | 4643.1719 | m2
Convergence length | a1 | 27000 | m
Convergence length 2 | a2 | 18000 | m
Inflection point | x1 | 110000 | m
Depth | h0 | 10.5 | m
Measurements
2000-11-02
Model Duc
(1)
𝑆_𝑥/𝑆_0 =[1−𝐾𝑎|𝑄_𝑟 |/(𝐷_0 𝐴_0 ) (𝑒^(𝑥/𝑎)−1)]^(1/𝐾) (1)

## 2 Nov 2000
STEADY SALT INTRUSION MODEL (TA)
Scheldt November 2000
Input |  |  |  |  | Measurements
Step length | dx | 1000 | m |  | x (m) | HWS | x (m) | LWS
Sea salinity | S0 | 33 | kg/m3 |  | 30391.0256 | 30 | 30391.0256 | 28.5
Tidal Excursion | E0 | 12000 | m |  | 38391.0256 | 28 | 38391.0256 | 26.1
Tidal Range | H | 4 | m |  | 50141.0256 | 27 | 60766.0256 | 17.9
Fresh water salinity | Cf | 0 | kg/m3 |  | 60766.0256 | 23 | 73141.0256 | 12.7
[5 empty] | 73141.0256 | 17.5 | 81266.0256 | 13.9
Calibration parameters |  |  |  |  | 86766.0256 | 11 | 86766.0256 | 8.3
Van Den Burgh | K | 0.25 |  |  | 94516.0256 | 9 | 10641.0256 | 31.6
Dispersion at mouth | Do | 450 | m2/s |  | 30391.0256 | 31.2 | 14391.0256 | 30.8
Discharge | Q | 220 | m3/s |  | 33391.0256 | 31.8 | 26891.0256 | 29.7
Alpha 0 | α0 | 2.0455 | 1/m |  | 36641.0256 | 30.3 | 30391.0256 | 28.9
[5 empty] | 39641.0256 | 28.8 | 33391.0256 | 29.8
Geometry |  |  |  |  | 45141.0256 | 26.7 | 36641.0256 | 26.3
Area at mouth | A0 | 273000 | m2 |  | 50141.0256 | 25.6 | 45141.0256 | 23.4
Area at x1 | A1 | 4643.1719 | m2 |  | 61141.0256 | 22.2 | 50141.0256 | 22.9
Convergence length | a1 | 27000 | m |  | 66516.0256 | 22.3 | 53641.0256 | 21
Convergence length 2 | a2 | 18000 | m |  | 77391.0256 | 16.1 | 61141.0256 | 19.5
Inflection point | x1 | 110000 | m |  |  |  | 66516.0256 | 17.6
Depth | h0 | 10.5 | m |  |  |  | 73141.0256 | 13.5
[7 empty] | 77391.0256 | 12.1
[7 empty] | 83266.0256 | 10.2
[7 empty] | 86766.0256 | 9.1
[7 empty] | 91516.0256 | 7.7
[7 empty] | 94516.0256 | 6.4
[7 empty] | 97766.0256 | 5.1 | Observation:
[7 empty] | 102891.0256 | 3.2 | The green dots were done by a moving boat which was too slow. In the upstream part the observations were not made at LWS but later.
[7 empty] | 108391.0256 | 1
Calculations |  |  |  |  | REMARKS
Beta | β | 0.012088
Alpha 1 | α1 | 0.61643 | 1/m
Beta1 | β1 | 1.5722
Salinity at x1 | S1 | 0.2722 | kg/m3
Dispersion at x1 | D1 | 135.6151
x: | Shifted x |  |  | A | D | S | xLWS | xHWS
-18000 |  |  |  | 531731.3932 | 452.6468 | 33.7833 | -24000 | -12000
-8000 |  |  |  | 367149.1216 | 451.3949 | 33.4111 | -14000 | -2000
-7000 |  |  |  | 353799.7427 | 451.2423 | 33.3659 | -13000 | -1000
-6000 |  |  |  | 340935.7412 | 451.0839 | 33.3191 | -12000 | 0
-5000 |  |  |  | 328539.4692 | 450.9196 | 33.2706 | -11000 | 1000
-4000 |  |  |  | 316593.92 | 450.749 | 33.2203 | -10000 | 2000
-3000 |  |  |  | 305082.7058 | 450.572 | 33.1681 | -9000 | 3000
-2000 |  |  |  | 293990.0341 | 450.3884 | 33.1141 | -8000 | 4000
-1000 |  |  |  | 283300.6871 | 450.1978 | 33.0581 | -7000 | 5000
0 |  |  |  | 273000 | 450 | 33 | -6000 | 6000
1000 |  |  |  | 263073.8413 | 449.7948 | 32.9398 | -5000 | 7000
2000 |  |  |  | 253508.5933 | 449.5818 | 32.8775 | -4000 | 8000
3000 |  |  |  | 244291.1335 | 449.3607 | 32.8129 | -3000 | 9000
4000 |  |  |  | 235408.8164 | 449.1314 | 32.7459 | -2000 | 10000
5000 |  |  |  | 226849.4564 | 448.8934 | 32.6766 | -1000 | 11000
6000 |  |  |  | 218601.311 | 448.6464 | 32.6047 | 0 | 12000
7000 |  |  |  | 210653.0645 | 448.3901 | 32.5303 | 1000 | 13000
8000 |  |  |  | 202993.8126 | 448.1241 | 32.4532 | 2000 | 14000
9000 |  |  |  | 195613.0478 | 447.848 | 32.3733 | 3000 | 15000
10000 |  |  |  | 188500.6443 | 447.5616 | 32.2905 | 4000 | 16000
11000 |  |  |  | 181646.8446 | 447.2644 | 32.2048 | 5000 | 17000
12000 |  |  |  | 175042.246 | 446.9559 | 32.1161 | 6000 | 18000
13000 |  |  |  | 168677.7877 | 446.6358 | 32.0242 | 7000 | 19000
14000 |  |  |  | 162544.7383 | 446.3036 | 31.929 | 8000 | 20000
15000 |  |  |  | 156634.6839 | 445.9589 | 31.8305 | 9000 | 21000
16000 |  |  |  | 150939.5163 | 445.6012 | 31.7285 | 10000 | 22000
17000 |  |  |  | 145451.4226 | 445.23 | 31.6229 | 11000 | 23000
18000 |  |  |  | 140162.8735 | 444.8447 | 31.5136 | 12000 | 24000
19000 |  |  |  | 135066.6137 | 444.445 | 31.4005 | 13000 | 25000
20000 |  |  |  | 130155.6516 | 444.0301 | 31.2834 | 14000 | 26000
21000 |  |  |  | 125423.25 | 443.5997 | 31.1622 | 15000 | 27000
22000 |  |  |  | 120862.9163 | 443.1529 | 31.0369 | 16000 | 28000
23000 |  |  |  | 116468.3944 | 442.6893 | 30.9072 | 17000 | 29000
24000 |  |  |  | 112233.6553 | 442.2082 | 30.7731 | 18000 | 30000
25000 |  |  |  | 108152.8895 | 441.709 | 30.6344 | 19000 | 31000
26000 |  |  |  | 104220.4985 | 441.1909 | 30.4909 | 20000 | 32000
27000 |  |  |  | 100431.0874 | 440.6533 | 30.3425 | 21000 | 33000
28000 |  |  |  | 96779.4577 | 440.0954 | 30.1892 | 22000 | 34000
29000 |  |  |  | 93260.5996 | 439.5164 | 30.0306 | 23000 | 35000
30000 |  |  |  | 89869.6857 | 438.9156 | 29.8668 | 24000 | 36000
31000 |  |  |  | 86602.0638 | 438.2922 | 29.6974 | 25000 | 37000
32000 |  |  |  | 83453.2513 | 437.6452 | 29.5225 | 26000 | 38000
33000 |  |  |  | 80418.9281 | 436.9738 | 29.3417 | 27000 | 39000
34000 |  |  |  | 77494.9316 | 436.277 | 29.155 | 28000 | 40000
35000 |  |  |  | 74677.2503 | 435.554 | 28.9622 | 29000 | 41000
36000 |  |  |  | 71962.0187 | 434.8037 | 28.7632 | 30000 | 42000
37000 |  |  |  | 69345.5117 | 434.0251 | 28.5577 | 31000 | 43000
38000 |  |  |  | 66824.1397 | 433.2171 | 28.3456 | 32000 | 44000
39000 |  |  |  | 64394.4437 | 432.3786 | 28.1268 | 33000 | 45000
40000 |  |  |  | 62053.0903 | 431.5084 | 27.9011 | 34000 | 46000
41000 |  |  |  | 59796.8675 | 430.6055 | 27.6683 | 35000 | 47000
42000 |  |  |  | 57622.68 | 429.6685 | 27.4282 | 36000 | 48000
43000 |  |  |  | 55527.5449 | 428.6961 | 27.1808 | 37000 | 49000
44000 |  |  |  | 53508.5881 | 427.687 | 26.9258 | 38000 | 50000
45000 |  |  |  | 51563.0396 | 426.6399 | 26.663 | 39000 | 51000
46000 |  |  |  | 49688.2304 | 425.5532 | 26.3924 | 40000 | 52000
47000 |  |  |  | 47881.5884 | 424.4256 | 26.1138 | 41000 | 53000
48000 |  |  |  | 46140.6351 | 423.2553 | 25.827 | 42000 | 54000
49000 |  |  |  | 44462.9821 | 422.041 | 25.5319 | 43000 | 55000
50000 |  |  |  | 42846.3278 | 420.7808 | 25.2283 | 44000 | 56000
51000 |  |  |  | 41288.4544 | 419.4731 | 24.9161 | 45000 | 57000
52000 |  |  |  | 39787.2245 | 418.116 | 24.5952 | 46000 | 58000
53000 |  |  |  | 38340.5787 | 416.7078 | 24.2656 | 47000 | 59000
54000 |  |  |  | 36946.5323 | 415.2463 | 23.9269 | 48000 | 60000
55000 |  |  |  | 35603.1728 | 413.7298 | 23.5793 | 49000 | 61000
56000 |  |  |  | 34308.6573 | 412.156 | 23.2226 | 50000 | 62000
57000 |  |  |  | 33061.2097 | 410.5229 | 22.8567 | 51000 | 63000
58000 |  |  |  | 31859.1188 | 408.8281 | 22.4816 | 52000 | 64000
59000 |  |  |  | 30700.7354 | 407.0694 | 22.0972 | 53000 | 65000
60000 |  |  |  | 29584.4703 | 405.2443 | 21.7036 | 54000 | 66000
61000 |  |  |  | 28508.7921 | 403.3504 | 21.3007 | 55000 | 67000
62000 |  |  |  | 27472.2251 | 401.385 | 20.8885 | 56000 | 68000
63000 |  |  |  | 26473.3472 | 399.3454 | 20.4672 | 57000 | 69000
64000 |  |  |  | 25510.7881 | 397.2289 | 20.0367 | 58000 | 70000
65000 |  |  |  | 24583.2272 | 395.0325 | 19.5973 | 59000 | 71000
66000 |  |  |  | 23689.3919 | 392.7533 | 19.1489 | 60000 | 72000
67000 |  |  |  | 22828.0562 | 390.388 | 18.6917 | 61000 | 73000
68000 |  |  |  | 21998.0382 | 387.9335 | 18.2261 | 62000 | 74000
69000 |  |  |  | 21198.1993 | 385.3864 | 17.7521 | 63000 | 75000
70000 |  |  |  | 20427.4422 | 382.7432 | 17.2701 | 64000 | 76000
71000 |  |  |  | 19684.7095 | 380.0003 | 16.7803 | 65000 | 77000
72000 |  |  |  | 18968.9822 | 377.1539 | 16.2831 | 66000 | 78000
73000 |  |  |  | 18279.2784 | 374.2 | 15.779 | 67000 | 79000
74000 |  |  |  | 17614.652 | 371.1347 | 15.2683 | 68000 | 80000
75000 |  |  |  | 16974.1911 | 367.9538 | 14.7515 | 69000 | 81000
76000 |  |  |  | 16357.017 | 364.6528 | 14.2293 | 70000 | 82000
77000 |  |  |  | 15762.2831 | 361.2273 | 13.7021 | 71000 | 83000
78000 |  |  |  | 15189.1735 | 357.6726 | 13.1706 | 72000 | 84000
79000 |  |  |  | 14636.9019 | 353.9837 | 12.6356 | 73000 | 85000
80000 |  |  |  | 14104.7107 | 350.1556 | 12.0978 | 74000 | 86000
81000 |  |  |  | 13591.8697 | 346.1831 | 11.5581 | 75000 | 87000
82000 |  |  |  | 13097.6753 | 342.0607 | 11.0173 | 76000 | 88000
83000 |  |  |  | 12621.4497 | 337.7827 | 10.4764 | 77000 | 89000
84000 |  |  |  | 12162.5394 | 333.3433 | 9.9364 | 78000 | 90000
85000 |  |  |  | 11720.3148 | 328.7365 | 9.3984 | 79000 | 91000
86000 |  |  |  | 11294.1694 | 323.9558 | 8.8635 | 80000 | 92000
87000 |  |  |  | 10883.5184 | 318.9947 | 8.3329 | 81000 | 93000
88000 |  |  |  | 10487.7985 | 313.8465 | 7.8079 | 82000 | 94000
89000 |  |  |  | 10106.4668 | 308.5039 | 7.2897 | 83000 | 95000
90000 |  |  |  | 9739.0002 | 302.9598 | 6.7796 | 84000 | 96000
91000 |  |  |  | 9384.8945 | 297.2066 | 6.2791 | 85000 | 97000
92000 |  |  |  | 9043.6639 | 291.2362 | 5.7896 | 86000 | 98000
93000 |  |  |  | 8714.8403 | 285.0406 | 5.3124 | 87000 | 99000
94000 |  |  |  | 8397.9726 | 278.6112 | 4.8491 | 88000 | 100000
95000 |  |  |  | 8092.626 | 271.9392 | 4.401 | 89000 | 101000
96000 |  |  |  | 7798.3817 | 265.0154 | 3.9696 | 90000 | 102000
97000 |  |  |  | 7514.836 | 257.8305 | 3.5563 | 91000 | 103000
98000 |  |  |  | 7241.5999 | 250.3744 | 3.1624 | 92000 | 104000
99000 |  |  |  | 6978.2986 | 242.637 | 2.7893 | 93000 | 105000
100000 |  |  |  | 6724.5707 | 234.6076 | 2.438 | 94000 | 106000
101000 |  |  |  | 6480.0683 | 226.2753 | 2.1097 | 95000 | 107000
102000 |  |  |  | 6244.4559 | 217.6286 | 1.8052 | 96000 | 108000
103000 |  |  |  | 6017.4103 | 208.6557 | 1.5254 | 97000 | 109000
104000 |  |  |  | 5798.6199 | 199.3441 | 1.2708 | 98000 | 110000
105000 |  |  |  | 5587.7847 | 189.6813 | 1.0417 | 99000 | 111000
106000 |  |  |  | 5384.6153 | 179.6538 | 0.83832 | 100000 | 112000
107000 |  |  |  | 5188.8331 | 169.248 | 0.66033 | 101000 | 113000
108000 |  |  |  | 5000.1694 | 158.4496 | 0.50726 | 102000 | 114000
109000 |  |  |  | 4818.3655 | 147.2438 | 0.37828 | 103000 | 115000
110000 |  |  |  | 4643.1719 | 135.6151 | 0.2722 | 104000 | 116000
111000 |  |  |  | 4392.2524 | 123.4345 | 0.18681 | 105000 | 117000
112000 |  |  |  | 4154.8927 | 110.5581 | 0.12023 | 106000 | 118000
113000 |  |  |  | 3930.3601 | 96.9461 | 0.071086 | 107000 | 119000
114000 |  |  |  | 3717.9614 | 82.5564 | 0.037382 | 108000 | 120000
115000 |  |  |  | 3517.0408 | 67.3448 | 0.016553 | 109000 | 121000
116000 |  |  |  | 3326.978 | 51.2641 | 0.005558 | 110000 | 122000
117000 |  |  |  | 3147.1864 | 34.2647 | 0.0011093 | 111000 | 123000
118000 |  |  |  | 2977.1107 | 16.2942 | 5.6728e-05 | 112000 | 124000
119000 |  |  |  | 2816.2261 | 0 | 0 | 113000 | 125000
120000 |  |  |  | 2664.0357 | 0 | 0 | 114000 | 126000
121000 |  |  |  | 2520.0698 | 0 | 0 | 115000 | 127000
122000 |  |  |  | 2383.8839 | 0 | 0 | 116000 | 128000
123000 |  |  |  | 2255.0576 | 0 | 0 | 117000 | 129000
124000 |  |  |  | 2133.1931 | 0 | 0 | 118000 | 130000
125000 |  |  |  | 2017.9142 | 0 | 0 | 119000 | 131000
126000 |  |  |  | 1908.865 | 0 | 0 | 120000 | 132000

## Duc
STEADY SALT INTRUSION MODEL (TA)
Scheldt
Input |  |  |  |  | Measurements
Step length | dx | 1000 | m |  | x (m) | HWS | x (m) | LWS
Sea salinity | S0 | 33 | kg/m3 |  | 0 | 34.068 | 0 | 32.603
Tidal Excursion | E0 | 11500 | m |  | 2176 | 33.877 | 2176 | 31.532
Tidal Range | H | 3.5 | m |  | 4938.1674 | 33.547 | 4938.1674 | 30.614
Fresh water salinity | Cf | 0 | kg/m3 |  | 8288.2649 | 33.182 | 8288.2649 | 29.59
[5 empty] | 11305.9584 | 32.712 | 11305.9584 | 28.581
Calibration parameters |  |  |  |  | 13672.6134 | 32.18 | 13672.6134 | 27.891
Van Den Burgh | K | 0.25 |  |  | 15728.6689 | 31.764 | 15728.6689 | 27.721
Dispersion at mouth | Do | 150 | m2/s |  | 18491.2258 | 30.686 | 18491.2258 | 26.854
Discharge | Q | 150 | m3/s |  | 20142.2525 | 30.153 | 20142.2525 | 26.439
Alpha 0 | α0 | 1 | 1/m |  | 22009.1079 | 29.507 | 22009.1079 | 26.116
Convergence Excursion | e | 10000000 | m
[5 empty] | 23745.077 | 28.658 | 23745.077 | 24.854
Geometry |  |  |  |  | 25462.0875 | 28.505 | 25462.0875 | 25.283
Area at mouth | A0 | 273000 | m2 |  | 27865.6526 | 27.736 | 27865.6526 | 24.601
Area at x1 | A1 | 4643.1719 | m2 |  | 30523.5467 | 26.937 | 30523.5467 | 23.389
Convergence length | a1 | 27000 | m |  | 32573.9847 | 26.504 | 32573.9847 | 23.087
Convergence length 2 | a2 | 18000 | m |  | 34101.4142 | 26.259 | 34101.4142 | 22.75
Inflection point | x1 | 110000 | m |  | 35815.9742 | 24.104 | 35815.9742 | 21.075
Depth | h0 | 10.5 | m |  | 38013.3274 |  | 38013.3274
[5 empty] | 41018.907 | 23.378 | 41018.907 | 20.116
[5 empty] | 43003.4848 | 22.12 | 43003.4848 | 18.686
[5 empty] | 45208.9517 | 23.716 | 45208.9517 | 19.954
[5 empty] | 47857.9373 | 22.737 | 47857.9373 | 18.472
[5 empty] | 49748.0178 | 21.298 | 49748.0178 | 17.226
[5 empty] | 51049.4573 | 20.42 | 51049.4573 | 15.647
[5 empty] | 52753.6839 | 20.183 | 52753.6839 | 14.498
[5 empty] | 54063.2491 | 19.184 | 54063.2491 | 13.142
[5 empty] | 56808.1281 | 18.944 | 56808.1281 | 12.407
[5 empty] | 59055.469 | 17.459 | 59055.469 | 10.882
[5 empty] | 60399.2934 | 17.152 | 60399.2934 | 10.168
[5 empty] | 61680.6208 | 16.481 | 61680.6208 | 9.6917
[5 empty] | 63043.8244 | 15.759 | 63043.8244 | 8.4285
[5 empty] | 64182.9275 | 16.228 | 64182.9275 | 9.0248
[5 empty] | 65281.5726 | 14.742 | 65281.5726 | 8.0587
[5 empty] | 66312.7996 | 15.197 | 66312.7996 | 8.7118
[5 empty] | 68121.4112 | 13.593 | 68121.4112 | 7.9782
[5 empty] | 70090.9797 | 11.154 | 70090.9797 | 6.5923
[5 empty] | 71907.1649 | 10.376 | 71907.1649 | 5.6001
[5 empty] | 73688.0717 | 9.7093 | 73688.0717 | 3.7946
[5 empty] | 75976.8802 | 8.9551 | 75976.8802 | 2.5701
[5 empty] | 78968.5011 | 7.0273 | 78968.5011 | 1.1577
[5 empty] | 80404.1626 | 5.9561 | 80404.1626 | 0.80209
[5 empty] | 81918.3621 | 1.9448 | 81918.3621 | 0.12687
[5 empty] | 84869.0698 | 0.79874 | 84869.0698 | 0.064962
[5 empty] | 87413.1463 | 0.30145 | 87413.1463 | 0.051391
[5 empty] | 90065.9987 | 0.14265 | 90065.9987 | 0.062822
[5 empty] | 92737.5245 | 0.050768 | 92737.5245 | 0.041977
[5 empty] | 97674.05 | 0.042374 | 97674.05 | 0.035988
[5 empty] | 103188.7947 | 0.033723 | 103188.7947 | 0.027662
Calculations |  |  |  |  | REMARKS
Beta | β | 0.024725
Alpha 1 | α1 | -0.42902 | 1/m
Beta1 | β1 | -2.259
Salinity at x1 | S1 | 1.118 | kg/m3
Dispersion at x1 | D1 | -64.3534
x: | Shifted x |  |  | A | D | S | xLWS | xHWS
-18000 |  |  |  | 531731.3932 | 151.8046 | 34.617 | -23760.3593 | -12239.6407
-8000 |  |  |  | 367149.1216 | 150.9511 | 33.8449 | -13754.6018 | -2245.3982
-7000 |  |  |  | 353799.7427 | 150.847 | 33.7517 | -12754.0264 | -1245.9736
-6000 |  |  |  | 340935.7412 | 150.739 | 33.6552 | -11753.451 | -246.549
-5000 |  |  |  | 328539.4692 | 150.627 | 33.5552 | -10752.8757 | 752.8757
-4000 |  |  |  | 316593.92 | 150.5107 | 33.4517 | -9752.3005 | 1752.3005
-3000 |  |  |  | 305082.7058 | 150.39 | 33.3446 | -8751.7253 | 2751.7253
-2000 |  |  |  | 293990.0341 | 150.2648 | 33.2336 | -7751.1501 | 3751.1501
-1000 |  |  |  | 283300.6871 | 150.1349 | 33.1188 | -6750.575 | 4750.575
0 |  |  |  | 273000 | 150 | 33 | -5750 | 5750
1000 |  |  |  | 263073.8413 | 149.8601 | 32.877 | -4749.425 | 6749.425
2000 |  |  |  | 253508.5933 | 149.7148 | 32.7498 | -3748.8501 | 7748.8501
3000 |  |  |  | 244291.1335 | 149.5641 | 32.6181 | -2748.2753 | 8748.2753
4000 |  |  |  | 235408.8164 | 149.4078 | 32.4819 | -1747.7005 | 9747.7005
5000 |  |  |  | 226849.4564 | 149.2455 | 32.341 | -747.1257 | 10747.1257
6000 |  |  |  | 218601.311 | 149.0771 | 32.1953 | 253.449 | 11746.551
7000 |  |  |  | 210653.0645 | 148.9023 | 32.0446 | 1254.0236 | 12745.9764
8000 |  |  |  | 202993.8126 | 148.721 | 31.8888 | 2254.5982 | 13745.4018
9000 |  |  |  | 195613.0478 | 148.5328 | 31.7276 | 3255.1727 | 14744.8273
10000 |  |  |  | 188500.6443 | 148.3375 | 31.5611 | 4255.7471 | 15744.2529
11000 |  |  |  | 181646.8446 | 148.1348 | 31.389 | 5256.3215 | 16743.6785
12000 |  |  |  | 175042.246 | 147.9245 | 31.2111 | 6256.8959 | 17743.1041
13000 |  |  |  | 168677.7877 | 147.7062 | 31.0273 | 7257.4701 | 18742.5299
14000 |  |  |  | 162544.7383 | 147.4797 | 30.8374 | 8258.0444 | 19741.9556
15000 |  |  |  | 156634.6839 | 147.2447 | 30.6413 | 9258.6185 | 20741.3815
16000 |  |  |  | 150939.5163 | 147.0008 | 30.4388 | 10259.1926 | 21740.8074
17000 |  |  |  | 145451.4226 | 146.7477 | 30.2297 | 11259.7667 | 22740.2333
18000 |  |  |  | 140162.8735 | 146.4851 | 30.0139 | 12260.3407 | 23739.6593
19000 |  |  |  | 135066.6137 | 146.2125 | 29.7911 | 13260.9146 | 24739.0854
20000 |  |  |  | 130155.6516 | 145.9296 | 29.5613 | 14261.4885 | 25738.5115
21000 |  |  |  | 125423.25 | 145.6361 | 29.3241 | 15262.0623 | 26737.9377
22000 |  |  |  | 120862.9163 | 145.3315 | 29.0796 | 16262.6361 | 27737.3639
23000 |  |  |  | 116468.3944 | 145.0154 | 28.8274 | 17263.2098 | 28736.7902
24000 |  |  |  | 112233.6553 | 144.6874 | 28.5675 | 18263.7835 | 29736.2165
25000 |  |  |  | 108152.8895 | 144.347 | 28.2996 | 19264.357 | 30735.643
26000 |  |  |  | 104220.4985 | 143.9938 | 28.0236 | 20264.9306 | 31735.0694
27000 |  |  |  | 100431.0874 | 143.6273 | 27.7394 | 21265.5041 | 32734.4959
28000 |  |  |  | 96779.4577 | 143.2469 | 27.4467 | 22266.0775 | 33733.9225
29000 |  |  |  | 93260.5996 | 142.8521 | 27.1454 | 23266.6508 | 34733.3492
30000 |  |  |  | 89869.6857 | 142.4425 | 26.8353 | 24267.2242 | 35732.7758
31000 |  |  |  | 86602.0638 | 142.0174 | 26.5164 | 25267.7974 | 36732.2026
32000 |  |  |  | 83453.2513 | 141.5763 | 26.1885 | 26268.3706 | 37731.6294
33000 |  |  |  | 80418.9281 | 141.1185 | 25.8514 | 27268.9437 | 38731.0563
34000 |  |  |  | 77494.9316 | 140.6434 | 25.5051 | 28269.5168 | 39730.4832
35000 |  |  |  | 74677.2503 | 140.1504 | 25.1494 | 29270.0898 | 40729.9102
36000 |  |  |  | 71962.0187 | 139.6389 | 24.7842 | 30270.6628 | 41729.3372
37000 |  |  |  | 69345.5117 | 139.108 | 24.4094 | 31271.2357 | 42728.7643
38000 |  |  |  | 66824.1397 | 138.5571 | 24.025 | 32271.8085 | 43728.1915
39000 |  |  |  | 64394.4437 | 137.9854 | 23.631 | 33272.3813 | 44727.6187
40000 |  |  |  | 62053.0903 | 137.3921 | 23.2272 | 34272.9541 | 45727.0459
41000 |  |  |  | 59796.8675 | 136.7765 | 22.8136 | 35273.5267 | 46726.4733
42000 |  |  |  | 57622.68 | 136.1376 | 22.3904 | 36274.0994 | 47725.9006
43000 |  |  |  | 55527.5449 | 135.4746 | 21.9574 | 37274.6719 | 48725.3281
44000 |  |  |  | 53508.5881 | 134.7866 | 21.5147 | 38275.2444 | 49724.7556
45000 |  |  |  | 51563.0396 | 134.0726 | 21.0625 | 39275.8169 | 50724.1831
46000 |  |  |  | 49688.2304 | 133.3317 | 20.6007 | 40276.3893 | 51723.6107
47000 |  |  |  | 47881.5884 | 132.5629 | 20.1297 | 41276.9616 | 52723.0384
48000 |  |  |  | 46140.6351 | 131.765 | 19.6494 | 42277.5339 | 53722.4661
49000 |  |  |  | 44462.9821 | 130.937 | 19.1602 | 43278.1061 | 54721.8939
50000 |  |  |  | 42846.3278 | 130.0778 | 18.6622 | 44278.6782 | 55721.3218
51000 |  |  |  | 41288.4544 | 129.1862 | 18.1557 | 45279.2503 | 56720.7497
52000 |  |  |  | 39787.2245 | 128.2609 | 17.6411 | 46279.8224 | 57720.1776
53000 |  |  |  | 38340.5787 | 127.3007 | 17.1188 | 47280.3944 | 58719.6056
54000 |  |  |  | 36946.5323 | 126.3043 | 16.5891 | 48280.9663 | 59719.0337
55000 |  |  |  | 35603.1728 | 125.2703 | 16.0525 | 49281.5382 | 60718.4618
56000 |  |  |  | 34308.6573 | 124.1973 | 15.5095 | 50282.11 | 61717.89
57000 |  |  |  | 33061.2097 | 123.0838 | 14.9607 | 51282.6818 | 62717.3182
58000 |  |  |  | 31859.1188 | 121.9283 | 14.4068 | 52283.2535 | 63716.7465
59000 |  |  |  | 30700.7354 | 120.7291 | 13.8483 | 53283.8251 | 64716.1749
60000 |  |  |  | 29584.4703 | 119.4848 | 13.2861 | 54284.3967 | 65715.6033
61000 |  |  |  | 28508.7921 | 118.1934 | 12.721 | 55284.9682 | 66715.0318
62000 |  |  |  | 27472.2251 | 116.8534 | 12.1539 | 56285.5397 | 67714.4603
63000 |  |  |  | 26473.3472 | 115.4628 | 11.5856 | 57286.1111 | 68713.8889
64000 |  |  |  | 25510.7881 | 114.0197 | 11.0171 | 58286.6825 | 69713.3175
65000 |  |  |  | 24583.2272 | 112.5222 | 10.4496 | 59287.2538 | 70712.7462
66000 |  |  |  | 23689.3919 | 110.9681 | 9.8842 | 60287.825 | 71712.175
67000 |  |  |  | 22828.0562 | 109.3555 | 9.322 | 61288.3962 | 72711.6038
68000 |  |  |  | 21998.0382 | 107.682 | 8.7644 | 62288.9674 | 73711.0326
69000 |  |  |  | 21198.1993 | 105.9453 | 8.2125 | 63289.5384 | 74710.4616
70000 |  |  |  | 20427.4422 | 104.1431 | 7.6678 | 64290.1095 | 75709.8905
71000 |  |  |  | 19684.7095 | 102.2729 | 7.1317 | 65290.6804 | 76709.3196
72000 |  |  |  | 18968.9822 | 100.3322 | 6.6056 | 66291.2513 | 77708.7487
73000 |  |  |  | 18279.2784 | 98.3182 | 6.0909 | 67291.8222 | 78708.1778
74000 |  |  |  | 17614.652 | 96.2282 | 5.5893 | 68292.393 | 79707.607
75000 |  |  |  | 16974.1911 | 94.0594 | 5.1022 | 69292.9637 | 80707.0363
76000 |  |  |  | 16357.017 | 91.8088 | 4.6311 | 70293.5344 | 81706.4656
77000 |  |  |  | 15762.2831 | 89.4732 | 4.1775 | 71294.105 | 82705.895
78000 |  |  |  | 15189.1735 | 87.0495 | 3.7429 | 72294.6755 | 83705.3245
79000 |  |  |  | 14636.9019 | 84.5343 | 3.3287 | 73295.246 | 84704.754
80000 |  |  |  | 14104.7107 | 81.9243 | 2.9363 | 74295.8165 | 85704.1835
81000 |  |  |  | 13591.8697 | 79.2157 | 2.5668 | 75296.3869 | 86703.6131
82000 |  |  |  | 13097.6753 | 76.405 | 2.2214 | 76296.9572 | 87703.0428
83000 |  |  |  | 12621.4497 | 73.4882 | 1.9012 | 77297.5275 | 88702.4725
84000 |  |  |  | 12162.5394 | 70.4614 | 1.6068 | 78298.0977 | 89701.9023
85000 |  |  |  | 11720.3148 | 67.3203 | 1.3389 | 79298.6679 | 90701.3321
86000 |  |  |  | 11294.1694 | 64.0608 | 1.0978 | 80299.238 | 91700.762
87000 |  |  |  | 10883.5184 | 60.6782 | 0.88365 | 81299.808 | 92700.192
88000 |  |  |  | 10487.7985 | 57.168 | 0.69624 | 82300.378 | 93699.622
89000 |  |  |  | 10106.4668 | 53.5254 | 0.53504 | 83300.9479 | 94699.0521
90000 |  |  |  | 9739.0002 | 49.7453 | 0.39917 | 84301.5178 | 95698.4822
91000 |  |  |  | 9384.8945 | 45.8227 | 0.28739 | 85302.0876 | 96697.9124
92000 |  |  |  | 9043.6639 | 41.752 | 0.19809 | 86302.6574 | 97697.3426
93000 |  |  |  | 8714.8403 | 37.5277 | 0.12929 | 87303.2271 | 98696.7729
94000 |  |  |  | 8397.9726 | 33.144 | 0.078662 | 88303.7968 | 99696.2032
95000 |  |  |  | 8092.626 | 28.5949 | 0.043582 | 89304.3664 | 100695.6336
96000 |  |  |  | 7798.3817 | 23.8742 | 0.021177 | 90304.9359 | 101695.0641
97000 |  |  |  | 7514.836 | 18.9753 | 0.0084509 | 91305.5054 | 102694.4946
98000 |  |  |  | 7241.5999 | 13.8916 | 0.0024275 | 92306.0748 | 103693.9252
99000 |  |  |  | 6978.2986 | 8.6161 | 0.00035925 | 93306.6441 | 104693.3559
100000 |  |  |  | 6724.5707 | 3.1416 | 6.3494e-06 | 94307.2135 | 105692.7865
101000 |  |  |  | 6480.0683 | 0 | 0 | 95307.7827 | 106692.2173
102000 |  |  |  | 6244.4559 | 0 | 0 | 96308.3519 | 107691.6481
103000 |  |  |  | 6017.4103 | 0 | 0 | 97308.921 | 108691.079
104000 |  |  |  | 5798.6199 | 0 | 0 | 98309.4901 | 109690.5099
105000 |  |  |  | 5587.7847 | 0 | 0 | 99310.0591 | 110689.9409
106000 |  |  |  | 5384.6153 | 0 | 0 | 100310.6281 | 111689.3719
107000 |  |  |  | 5188.8331 | 0 | 0 | 101311.197 | 112688.803
108000 |  |  |  | 5000.1694 | 0 | 0 | 102311.7659 | 113688.2341
109000 |  |  |  | 4818.3655 | 0 | 0 | 103312.3347 | 114687.6653
110000 |  |  |  | 4643.1719 | 0 | 0 | 104312.9034 | 115687.0966
111000 |  |  |  | 4392.2524 | 0 | 0 | 105313.4721 | 116686.5279
112000 |  |  |  | 4154.8927 | 0 | 0 | 106314.0407 | 117685.9593
113000 |  |  |  | 3930.3601 | 0 | 0 | 107314.6093 | 118685.3907
114000 |  |  |  | 3717.9614 | 0 | 0 | 108315.1778 | 119684.8222
115000 |  |  |  | 3517.0408 | 0 | 0 | 109315.7462 | 120684.2538
116000 |  |  |  | 3326.978 | 0 | 0 | 110316.3146 | 121683.6854
117000 |  |  |  | 3147.1864 | 0 | 0 | 111316.883 | 122683.117
118000 |  |  |  | 2977.1107 | 0 | 0 | 112317.4513 | 123682.5487
119000 |  |  |  | 2816.2261 | 0 | 0 | 113318.0195 | 124681.9805
120000 |  |  |  | 2664.0357 | 0 | 0 | 114318.5877 | 125681.4123
121000 |  |  |  | 2520.0698 | 0 | 0 | 115319.1558 | 126680.8442
122000 |  |  |  | 2383.8839 | 0 | 0 | 116319.7238 | 127680.2762
123000 |  |  |  | 2255.0576 | 0 | 0 | 117320.2918 | 128679.7082
124000 |  |  |  | 2133.1931 | 0 | 0 | 118320.8598 | 129679.1402
125000 |  |  |  | 2017.9142 | 0 | 0 | 119321.4276 | 130678.5724
126000 |  |  |  | 1908.865 | 0 | 0 | 120321.9955 | 131678.0045